## ROOT
Identifier | Structure | Title | Description | Category | Group | Auto Only | Comments
device.bidirection | SimpleDataColumn | Bi-directional Turbine Boolean | Ability of tidal device turbine to work in both ebb and flow or just one. |  |  | hidden.device_filtered | hydrodynamics: SingleDevice["lf2"]. NB: Only for tidal - "lf2" has a different meaning for wave.
device.turbine_hub_height | SimpleDataColumn | Tidal Device Hub Height | The height of the tidal rotor hub from the device base. |  |  | hidden.device_filtered | hydrodynamics: DevicePosition. Module output.
device.cut_in_velocity | SimpleDataColumn | Tidal Turbine Cut-In Velocity | The current velocity at which the tidal device rotor begins to turn. |  |  | hidden.device_filtered | hydrodynamics: SingleDevice["Add"]. NB: Only for tidal - "Add" has a different meaning for wave.
device.cut_out_velocity | SimpleDataColumn | Tidal Turbine Cut-Out Velocity | The current velocity at which the tidal device rotor stops turning. |  |  | hidden.device_filtered | hydrodynamics: SingleDevice["Add"]. NB: Only for tidal - "Add" has a different meaning for wave.
device.external_forces | XGrid3D | Single Device Excitation Forces | Resultant excitation force of the isolated device
device.installation_depth_max | SimpleDataColumn | Maximum Installation Water Depth | Maximum water depth in which device can be installed. |  |  | hidden.device_filtered | hydrodynamics: InstalDepth.
device.installation_depth_min | SimpleDataColumn | Minimum Installation Water Depth | Minimum water depth in which device can be installed. |  |  | hidden.device_filtered | hydrodynamics: InstalDepth.
device.minimum_distance_x | SimpleDataColumn | Minimum Transverse Device Spacing | Minimum distance between devices in the transverse direction (perpendicular to the array orientation). Also known as the column spacing. |  |  | hidden.device_filtered | hydrodynamics: MinDist.
device.minimum_distance_y | SimpleDataColumn | Minimum Longitudinal Device Spacing | Minimum distance between devices in the longitudinal direction (parallel to the array orientation). Also known as the row spacing. |  |  | hidden.device_filtered | hydrodynamics: MinDist.
device.power_rating | SimpleDataColumn | Device Rated Power | Rated power of device. |  |  | hidden.device_filtered | hydrodynamics: RatedPowerDevice.
device.turbine_diameter | SimpleDataColumn | Turbine Rotor Diameter | Diameter of tidal device rotor in m. |  |  | hidden.device_filtered | hydrodynamics: Clen. NB: Tidal only.
device.turbine_interdistance | SimpleDataColumn | Interdistance Between Turbines | Distance between the turbine and the axis of the device in case of MCT device (two hubs). In the case of just one hub this value is set to zero. |  |  | hidden.device_filtered | hydrodynamics: Clen. NB: Tidal only.
device.turbine_performance | LineTableColumn | Turbine Performance Curves | Tidal device rotor performance keyed on stream velocity. |  |  | hidden.device_filtered | hydrodynamics: SingleDevice["pf"]. NB: Only for tidal - "pf" has a different meaning for wave.
device.wave_data_directory | DirectoryDataColumn | Wave Data Directory | Directory where solver wave device data will be stored. |  |  | hidden.device_filtered | hydrodynamics: wave_data_folder. NB: Wave only. User defined option, with default set in hydro module, not stored in DB.
device.yaw | SimpleDataColumn | Device Heading Angle Span | Range of angles in which the machine can be oriented. The range is evenly distributed around the positive x-axis of the machine. |  |  | hidden.device_filtered | hydrodynamics: YawAngle.
farm.blockage_ratio | SimpleDataColumn | Site Blockage Ratio | Ranges from 0 to 1. 0 = open sea, 1 = closed channel. |  |  | hidden.site_filtered | hydrodynamics: BR.
farm.nogo_areas | PolygonDictColumn | Nogo Areas | List of UTM vertex of the no-go zones if any |  |  | hidden.site_filtered | hydrodynamics: NogoAreas.
farm.spec_gamma | SimpleDataColumn | Peak factor for Wave Spectrum | Wave spectrum gamma (peak enhancement factor) for lease area. | Lease Area | Wave Resource | hidden.site_filtered | hydrodynamics: MetoceanConditions["specType"]. NB: Wave only.
farm.spec_spread | SimpleDataColumn | Spreading Parameter for Wave Spectrum | Wave spectrum spreading factor for lease area. Follows the COSINE 2s convention. | Lease Area | Wave Resource | hidden.site_filtered | hydrodynamics: MetoceanConditions["specType"]. NB: Wave only.
farm.spectrum_name | SimpleDataColumn | Wave Spectrum | Name of wave spectrum in the lease area. | Lease Area | Wave Resource | hidden.site_filtered | hydrodynamics: MetoceanConditions["specType"]. NB: Wave only.
farm.tidal_occurrence | XSet3D | Representative Velocity Fields | Representative velocity fields for tidal currents. Can be used as input to the tidal hydrodynamics module, or will be populated using the tidal time series data. Takes preference over tidal time series if provided as input.
farm.tidal_occurrence_point | PointDataColumn | Tidal Occurrence Extraction Point | UTM coordinate of the point at which tidal statistics for the farm will be extracted |  |  | hidden.site_filtered | hydrodynamics: tidal_occurrence_point. NB: Tidal only.
farm.tidal_series | XSet3D | Tidal Time Series | Time series of velocities, sea surface elevation and turbulence intensities for all lease area points. Two weeks of hourly data is typical. |  |  | hidden.site_filtered
farm.wave_occurrence | XGrid3D | Occurrence Hs/Te/dir Matrix |  |  |  |  | These are generated within the interface in the final version
farm.wave_series | TimeTableColumn | Wave Time Series | Wave time series data (Te, Hm0, Dir) keyed on date and time. Minimum of one year of hourly data for a representative point. |  |  | hidden.site_filtered | hydrodynamics: MetoceanConditions["Tp","Hs","Dir"]. NB: Wave only.
options.boundary_padding | SimpleData | Lease Area Boundary Padding | Padding added to inside of the lease area in which devices may not be placed
options.optimisation_threshold | SimpleData | Minimum Q-Factor | Minimum allowed q-factor for optimiser |  |  |  | hydrodynamics: OpThreshold. NB: User defined option, with default set in hydro module, not stored in DB.
options.power_bin_width | SimpleData | Power Histogram Bin Width | Bin width for power histograms
options.tidal_data_directory | DirectoryData | Tidal Data Directory | Directory where tidal device solver data will be stored |  |  |  | hydrodynamics: tidal_data_directory. NB: Tidal only. User defined option, with default set in hydro module, not stored in DB.
options.user_array_layout | PointList | User Defined Array Layout
options.user_array_option | SimpleData | User Option for Array Layout |  |  |  |  | hydrodynamics: UserArray["Option"].
project.annual_energy | SimpleData | Array Annual Energy Production | Annual energy production of the entire array |  |  |  | hydrodynamics: Aep_array. Module output.
project.annual_energy_per_device | SimpleDict | Annual Energy Production Per Device | Annual energy production of each device on the array. |  |  |  | hydrodynamics: Aep_perD. Module output.
project.layout | PointDict | Array Layout | The dictionary has a variable number of keys, equal to the number of devices in the array.
project.main_direction | SimpleData | Array Orientation | Defines the main direction for the orientation of the array. |  |  | hidden.site_filtered | hydrodynamics: Main_Direction.
project.mean_power_hist_per_device | HistogramDict | Mean Power Production Histogram Per Device | Histogram of mean power production per device
project.mean_power_per_device | SimpleDict | Mean Power Production Per Device | Mean power production per device.
project.mean_power_pmf_per_device | NumpyLineDict | Mean Power Production PMF Per Device | Probability mass function of mean power production per device.
project.number_of_devices | SimpleData | Number of Devices | Number of devices chosen for array. |  |  |  | hydrodynamics: Nbodies. Module output.
project.q_factor | SimpleData | Array Q-factor | Overall Q-factor for the entire array. |  |  |  | hydrodynamics: q_array. Module output.
project.q_factor_per_device | SimpleDict | Device Q-factor | Q-factor of each device n the array. |  |  |  | hydrodynamics: q_perD. Module output.
project.rated_power | SimpleData | Array Rated Power | Rated power of the array. |  |  | hidden.site_filtered | hydrodynamics: RatedPowerArray
project.resource_reduction | SimpleData | Resource Reduction | Max (normalised) resource reduction. |  |  |  | hydrodynamics: Resource_reduction. Module output.
project.tidal_occurrence_nbins | SimpleData | Tidal Probability Bins | The number of "slices" from the tidal energy time series to be used to evaluate the energy generated. Default is to use all time steps, which may add significant computation time. |  |  |  | Treat as user option
device.wave_power_matrix | XGrid3D | Single Device Power Matrix | Power matrix for the isolated wave energy device.

## Labels
Identifier | Label 1 | Label 2 | Label 3 | Label 4 | Label 5 | Label 6 | Label 7
device.turbine_performance | Label 1: Velocity; Label 2: Coefficient of Power; Label 3: Coefficient of Thrust
farm.tidal_occurrence | UTM x | UTM y | p | U | V | SSH | TI
farm.tidal_series | UTM x | UTM y | t | U | V | SSH | TI
farm.wave_occurrence | Label 1: Te; Label 2: Hm0; Label 3: Dir
farm.wave_series | Label 1: Te; Label 2: Hm0; Label 3: Dir
device.external_forces | Label 1: Modes; Label 2: Te; Label 3: Dir
project.layout | Label 1: UTM x; Label 2: UTM y
device.wave_power_matrix | Label 1: Te; Label 2: Hm0; Label 3: Dir

## Types
Identifier | Types 1 | Types 2 | Types 3 | Types 4 | Types 5
device.bidirection | bool
device.turbine_hub_height | float
device.cut_in_velocity | float
device.cut_out_velocity | float
device.installation_depth_max | float
device.installation_depth_min | float
device.power_rating | float
device.turbine_diameter | float
device.turbine_interdistance | float
device.wave_data_directory | str
device.yaw | float
project.annual_energy | float
project.annual_energy_per_device | float
farm.blockage_ratio | float
project.main_direction | float
project.number_of_devices | int
project.q_factor | float
project.q_factor_per_device | float
project.rated_power | float
project.resource_reduction | float
farm.spec_gamma | float
farm.spec_spread | float
farm.spectrum_name | str
farm.wave_series | str | str | float | float | float
options.tidal_data_directory | str
options.user_array_option | str
device.turbine_performance | float | float | float
farm.nogo_areas | float
farm.tidal_occurrence_point | float
options.boundary_padding | float
options.optimisation_threshold | float
device.minimum_distance_x | float
device.minimum_distance_y | float
project.tidal_occurrence_nbins | int
options.power_bin_width | float
project.mean_power_per_device | float

## Units
Identifier | Units 1 | Units 2 | Units 3 | Units 4
device.turbine_hub_height | m
device.cut_in_velocity | m/s
device.cut_out_velocity | m/s
device.external_forces | - | s | deg | N/m
device.installation_depth_max | m
device.installation_depth_min | m
device.minimum_distance_x | m
device.minimum_distance_y | m
device.power_rating | MW
device.turbine_diameter | m
device.turbine_interdistance | m
device.turbine_performance | m/s | - | -
device.yaw | deg
farm.wave_series | s | m | deg
options.boundary_padding | m
project.annual_energy | MWh
project.annual_energy_per_device | MWh
project.layout | m | m
project.main_direction | deg
project.mean_power_per_device | MW
project.mean_power_pmf_per_device | MW
project.rated_power | MW
device.wave_power_matrix | s | m | deg | kW
farm.wave_occurrence | s | m | deg | -

## Valid Values
Identifier | Valid Value 1 | Valid Value 2 | Valid Value 3 | Valid Value 4 | Valid Value 5
farm.spectrum_name | Regular | JONSWAP | Pierson-Moskowitz | Bretschneider | Modified Bretschneider
options.user_array_option | Rectangular | Staggered | Full | User Defined Flexible | User Defined Fixed

## Tables
Identifier | Tables 1 | Tables 2 | Tables 3 | Tables 4 | Tables 5 | Tables 6
farm.nogo_areas | filter.constraint | description | boundary
device.bidirection | filter.device_tidal | two_ways_flow
device.turbine_hub_height | filter.device_tidal | hub_height
device.cut_in_velocity | filter.device_tidal | cut_in_velocity
device.cut_out_velocity | filter.device_tidal | cut_out_velocity
device.installation_depth_max | filter.device_shared | installation_depth_max
device.installation_depth_min | filter.device_shared | installation_depth_min
device.minimum_distance_x | filter.device_shared | minimum_distance_x
device.minimum_distance_y | filter.device_shared | minimum_distance_y
device.power_rating | filter.device_shared | rated_power
device.turbine_diameter | filter.device_tidal | turbine_diameter
device.turbine_interdistance | filter.device_tidal | turbine_interdistance
device.yaw | filter.device_shared | yaw
device.wave_data_directory | filter.device_wave | wave_data_directory
device.turbine_performance | filter.device_tidal_power_performance | velocity | power_coefficient | thrust_coefficient
farm.blockage_ratio | filter.lease_area | blockage_ratio
farm.spec_gamma | filter.lease_area | wave_spectrum_gamma
farm.spec_spread | filter.lease_area | wave_spectrum_spreading_parameter
farm.spectrum_name | filter.lease_area | wave_spectrum_type
farm.tidal_occurrence_point | filter.lease_area | tidal_occurrence_point
farm.wave_series | filter.time_series_energy_wave | measure_date | measure_time | te | height | direction