## ROOT
Identifier | Structure | Title | Description | Category | Group | Auto Only | Comments
bathymetry.layers | Strata | Bathymetry | Bathymetry of the lease area ( as minimum requirement ), in function of the x,y coordiantes. |  |  | hidden.lease_selected
bathymetry.mannings | XGrid2D | Manning's Number | Manning's number at each point of the sea bottom.
device.bidirection | SimpleDataColumn | Bi-directional Turbine Boolean | Ability of tidal device turbine to work in both ebb and flow or just one. |  |  | hidden.device_filtered | hydrodynamics: SingleDevice["lf2"]. NB: Only for tidal - "lf2" has a different meaning for wave.
device.coordinate_system | CartesianDataColumn | Position of device in local coordinate system | The position of the tidal device hub or the position of the centre of gravity of the wave device or its point of rotation. |  |  | hidden.device_filtered | hydrodynamics: DevicePosition. Module output.
device.cut_in_velocity | SimpleDataColumn | Tidal Turbine Cut-In Velocity | The current velocity at which the tidal device rotor begins to turn. |  |  | hidden.device_filtered | hydrodynamics: SingleDevice["Add"]. NB: Only for tidal - "Add" has a different meaning for wave.
device.cut_out_velocity | SimpleDataColumn | Tidal Turbine Cut-Out Velocity | The current velocity at which the tidal device rotor stops turning. |  |  | hidden.device_filtered | hydrodynamics: SingleDevice["Add"]. NB: Only for tidal - "Add" has a different meaning for wave.
device.external_forces | XGrid3D | Single Device Excitation Forces | Resultant excitation force of the isolated device
device.installation_depth_max | SimpleDataColumn | Maximum Installation Water Depth | Maximum water depth in which device can be installed. |  |  | hidden.device_filtered | hydrodynamics: InstalDepth.
device.installation_depth_min | SimpleDataColumn | Minimum Installation Water Depth | Minimum water depth in which device can be installed. |  |  | hidden.device_filtered | hydrodynamics: InstalDepth.
device.minimum_distance_x | SimpleDataColumn | Minimium distance between devices in x direction | Minumum allowed spacing between device in the array in x direction. |  |  | hidden.device_filtered | hydrodynamics: MinDist.
device.minimum_distance_y | SimpleDataColumn | Minimium distance between devices in y direction | Minumum allowed spacing between device in the array in y direction. |  |  | hidden.device_filtered | hydrodynamics: MinDist.
device.power_rating | SimpleDataColumn | Device Rated Power | Rated power of device. |  |  | hidden.device_filtered | hydrodynamics: RatedPowerDevice.
device.turbine_diameter | SimpleDataColumn | Turbine Rotor Diameter | Diameter of tidal device rotor in m. |  |  | hidden.device_filtered | hydrodynamics: Clen. NB: Tidal only.
device.turbine_interdistance | SimpleDataColumn | Interdistance Between Turbines | Distance between the turbine and the axis of the device in case of MCT device (two hubs). Incase of just one hub this value is set to zero. |  |  | hidden.device_filtered | hydrodynamics: Clen. NB: Tidal only.
device.turbine_performance | LineTableColumn | Turbine Performance Curves | Tidal device rotor performance keyed on stream velocity. |  |  | hidden.device_filtered | hydrodynamics: SingleDevice["pf"]. NB: Only for tidal - "pf" has a different meaning for wave.
device.wave_data_directory | DirectoryDataColumn | Wave Data Directory | Directory where solver wave device data will be stored. |  |  | hidden.device_filtered | hydrodynamics: wave_data_folder. NB: Wave only. User defined option, with default set in hydro module, not stored in DB.
device.yaw | SimpleDataColumn | Device Heading Angle Span | Range of angles in which the machine can be oriented. The range is evenly distributed around the positive x-axis of the machine. |  |  | hidden.device_filtered | hydrodynamics: YawAngle.
farm.blockage_ratio | SimpleDataColumn | Site Blockage Ratio | Ranges from 0 to 1. 0 = open sea, 1 = closed channel. |  |  | hidden.site_filtered | hydrodynamics: BR.
farm.nogo_areas | PolygonListColumn | Nogo Areas | List of UTM vertex of the no-go zones if any |  |  | hidden.site_filtered | hydrodynamics: NogoAreas.
farm.spec_gamma | SimpleDataColumn | Peak factor for Wave Spectrum | Wave spectrum gamma (peak enhancement factor) for lease area. | Lease Area | Wave Resource | hidden.site_filtered | hydrodynamics: MetoceanConditions["specType"]. NB: Wave only.
farm.spec_spread | SimpleDataColumn | Spreading Parameter for Wave Spectrum | Wave spectrum spreading factor for lease area. Follows the COSINE 2s convention. | Lease Area | Wave Resource | hidden.site_filtered | hydrodynamics: MetoceanConditions["specType"]. NB: Wave only.
farm.spectrum_name | SimpleDataColumn | Wave Spectrum | Name of wave spectrum in the lease area. | Lease Area | Wave Resource | hidden.site_filtered | hydrodynamics: MetoceanConditions["specType"]. NB: Wave only.
farm.tidal_occurrence | XSet3D | Occurrence Tidal Velocity Matrix |  |  |  |  | These are generated within the interface in the final version
farm.tidal_occurrence_point | PointDataColumn | Tidal Occurrence Extraction Point | UTM coordinate of the point at which tidal statistics for the farm will be extracted |  |  | hidden.site_filtered | hydrodynamics: tidal_occurrence_point. NB: Tidal only.
farm.tidal_series | XSet3D | Tidal Time Series | Time series of velocities, sea surface elevation and turbulence intensities for all lease area points. Two weeks of hourly data is typical. |  |  | hidden.site_filtered
farm.wave_occurrence | XGrid3D | Occurrence Hs/Te/dir Matrix |  |  |  |  | These are generated within the interface in the final version
farm.wave_series | TimeTableColumn | Wave Time Series | Wave time series data (Te, Hm0, Dir) keyed on date and time. Minimum of one year of hourly data for a representative point. |  |  | hidden.site_filtered | hydrodynamics: MetoceanConditions["Tp","Hs","Dir"]. NB: Wave only.
options.boundary_padding | SimpleData | Lease Area Boundary Padding | Padding added to inside of the lease area in which devices may not be placed
options.optimisation_threshold | SimpleData | Minimum Q-Factor | Minimum allowed q-factor for optimiser |  |  |  | hydrodynamics: OpThreshold. NB: User defined option, with default set in hydro module, not stored in DB.
options.power_bin_width | SimpleData | Power Histogram Bin Width | Bin width for power histograms
options.tidal_data_directory | DirectoryData | Tidal Data Directory | Directory where tidal device solver data will be stored |  |  |  | hydrodynamics: tidal_data_directory. NB: Tidal only. User defined option, with default set in hydro module, not stored in DB.
options.user_array_layout | PointList | User Defined Array Layout
options.user_array_option | SimpleData | User Option for Array Layout |  |  |  |  | hydrodynamics: UserArray["Option"].
project.annual_energy | SimpleData | Array Annual Energy Production | Annual energy production of the entire array |  |  |  | hydrodynamics: Aep_array. Module output.
project.annual_energy_per_device | SimpleDict | Annual Energy Production Per Device | Annual energy production of each device on the array. |  |  |  | hydrodynamics: Aep_perD. Module output.
project.layout | PointDict | Array Layout | The dictionary has a variable number of keys, equal to the number of devices in the array.
project.main_direction | SimpleData | Array Orientation | Defines the main direction for the orientation of the array. |  |  | hidden.site_filtered | hydrodynamics: Main_Direction.
project.mean_power_hist_per_device | HistogramDict | Mean Power Production Histogram Per Device | Histogram of mean power production per device
project.mean_power_per_device | SimpleDict | Mean Power Production Per Device | Mean power production per device.
project.mean_power_pmf_per_device | NumpyLineDict | Mean Power Production PMF Per Device | Probability mass function of mean power production per device.
project.number_of_devices | SimpleData | Number of Devices | Number of devices chosen for array. |  |  |  | hydrodynamics: Nbodies. Module output.
project.q_factor | SimpleData | Array Q-factor | Overall Q-factor for the entire array. |  |  |  | hydrodynamics: q_array. Module output.
project.q_factor_per_device | SimpleDict | Device Q-factor | Q-factor of each device n the array. |  |  |  | hydrodynamics: q_perD. Module output.
project.rated_power | SimpleData | Array Rated Power | Rated power of the array. |  |  | hidden.site_filtered | hydrodynamics: RatedPowerArray
project.resource_reduction | SimpleData | Resource Reduction | Max (normalised) resource reduction. |  |  |  | hydrodynamics: Resource_reduction. Module output.
project.tidal_occurrence_nbins | SimpleData | Tidal Probability Bins |  |  |  |  | Treat as user option

## Tables
Identifier | Tables 1 | Tables 2 | Tables 3 | Tables 4 | Tables 5 | Tables 6
farm.nogo_areas | filter.constraint | boundary
device.bidirection | filter.device_tidal | two_ways_flow
device.coordinate_system | filter.device_shared | coordinate_system
device.cut_in_velocity | filter.device_tidal | cut_in_velocity
device.cut_out_velocity | filter.device_tidal | cut_out_velocity
device.installation_depth_max | filter.device_shared | installation_depth_max
device.installation_depth_min | filter.device_shared | installation_depth_min
device.minimum_distance_x | filter.device_shared | minimum_distance_x
device.minimum_distance_y | filter.device_shared | minimum_distance_y
device.power_rating | filter.device_shared | rated_power
device.turbine_diameter | filter.device_tidal | turbine_diameter
device.turbine_interdistance | filter.device_tidal | turbine_interdistance
device.yaw | filter.device_shared | yaw
device.wave_data_directory | filter.device_wave | wave_data_directory
device.turbine_performance | filter.device_tidal_power_performance | velocity | power_coefficient | thrust_coefficient
farm.blockage_ratio | filter.lease_area | blockage_ratio
farm.spec_gamma | filter.lease_area | wave_spectrum_gamma
farm.spec_spread | filter.lease_area | wave_spectrum_spreading_parameter
farm.spectrum_name | filter.lease_area | wave_spectrum_type
farm.tidal_occurrence_point | filter.lease_area | tidal_occurrence_point
farm.wave_series | filter.time_series_energy_wave | measure_date | measure_time | te | height | direction

## Valid Values
Identifier | Valid Value 1 | Valid Value 2 | Valid Value 3 | Valid Value 4 | Valid Value 5
farm.spectrum_name | Regular | JONSWAP | Pierson-Moskowitz | Bretschneider | Modified Bretschneider
options.user_array_option | Rectangular | Staggered | Full | User Defined Flexible | User Defined Fixed

## Units
Identifier | Units 1 | Units 2 | Units 3 | Units 4
device.coordinate_system | m
device.cut_in_velocity | m/s
device.cut_out_velocity | m/s
device.external_forces | - | s | deg | N/m
device.installation_depth_max | m
device.installation_depth_min | m
device.minimum_distance_x | m
device.minimum_distance_y | m
device.power_rating | MW
device.turbine_diameter | m
device.turbine_interdistance | m
device.turbine_performance | m/s | - | -
device.yaw | deg
farm.wave_series | s | m | deg
options.boundary_padding | m
project.annual_energy | MWh
project.annual_energy_per_device | MWh
project.layout | m | m
project.main_direction | deg
project.mean_power_per_device | MW
project.mean_power_pmf_per_device | MW
project.rated_power | MW
bathymetry.mannings | m | m | s/m^{1/3}

## Labels
Identifier | Label 1 | Label 2 | Label 3 | Label 4 | Label 5 | Label 6 | Label 7
device.turbine_performance | Label 1: Velocity; Label 2: Coefficient of Power; Label 3: Coefficient of Thrust
bathymetry.mannings | Label 1: UTM x; Label 2: UTM y
farm.tidal_occurrence | UTM x | UTM y | p | U | V | SSH | TI
farm.tidal_series | UTM x | UTM y | t | U | V | SSH | TI
farm.wave_occurrence | Label 1: Te; Label 2: Hm0; Label 3: Dir
farm.wave_series | Label 1: Te; Label 2: Hm0; Label 3: Dir
bathymetry.layers | UTM x | UTM y | layer | depth | sediment
device.external_forces | Label 1: Modes; Label 2: Te; Label 3: Dir

## Types
Identifier | Types 1 | Types 2 | Types 3 | Types 4 | Types 5
device.bidirection | bool
device.coordinate_system | float
device.cut_in_velocity | float
device.cut_out_velocity | float
device.installation_depth_max | float
device.installation_depth_min | float
device.power_rating | float
device.turbine_diameter | float
device.turbine_interdistance | float
device.wave_data_directory | str
device.yaw | float
project.annual_energy | float
project.annual_energy_per_device | float
farm.blockage_ratio | float
project.main_direction | float
project.number_of_devices | int
project.q_factor | float
project.q_factor_per_device | float
project.rated_power | float
project.resource_reduction | float
farm.spec_gamma | float
farm.spec_spread | float
farm.spectrum_name | str
farm.wave_series | str | str | float | float | float
options.tidal_data_directory | str
options.user_array_option | str
device.turbine_performance | float | float | float
farm.nogo_areas | float
farm.tidal_occurrence_point | float
options.boundary_padding | float
options.optimisation_threshold | float
device.minimum_distance_x | float
device.minimum_distance_y | float
project.tidal_occurrence_nbins | int
options.power_bin_width | float
project.mean_power_per_device | float