## ROOT
Identifier | Structure | Auto Only | Title | Description | Symbol | Sample Value | Maximum Value | Minimum Value | Default Value | Input Widget | Output Widget | Auto Only | Comments
bathymetry.line_bearing_capacity_factor | NumpyLineColumn |  | Buried Mooring Line Bearing Capacity Factor | Bearing capacity factor for buried mooring line (per soil friction angle)
bathymetry.pile_Am_moment_coefficient | LineTableColumn |  | Am Pile Moment Coefficient | Moment coefficient Am for piles (at fixed pile length/relative soil-pile stiffness values)
bathymetry.pile_Bm_moment_coefficient | LineTableColumn |  | Bm Pile Moment Coefficient | Moment coefficient Bm for piles (at fixed pile length/relative soil-pile stiffness values)
bathymetry.pile_deflection_coefficients | LineTableColumn |  | Pile Deflection Coefficients | Deflection coefficients (depth, Ay, By) for piles
bathymetry.pile_skin_friction_end_bearing_capacity | LineTableColumn |  | Pile Skin Friction and End Bearing Capacity | Skin friction and end bearing capacity of piles per soil friction angle
bathymetry.soil_cohesionless_reaction_coefficient | LineTableColumn |  | Cohesionless Soil Coefficient of Subgrade Reaction | Coefficient of subgrade reaction for cohesionless soils (35%, 50%, 65%, 85% levels per allowable deflection / diameter)
bathymetry.soil_cohesive_reaction_coefficient | LineTableColumn |  | Cohesive Soil Coefficient of Subgrade Reaction | Coefficient of subgrade reaction for cohesive soils (soft clay, stiff clay)
bathymetry.soil_drained_holding_capacity_factor | LineTableColumn |  | Drained Soil Holding Capacity Factor | Holding capacity factor for drained soil conditions (per relative embedment depth and drained friction angle)
bathymetry.soil_sensitivity | SimpleDataColumn |  | Soil Sensitivity | Ratio of peak to remoulded shear strength
bathymetry.soilprops | TableDataColumn |  | Default Soil Properties Table | Default Soil Properties Table
component.fabrication_cost | SimpleData |  | Optional Fabrication Cost Factor | Optional fabrication cost factor
component.predefined_mooring_list | SimpleList |  | Predefined Mooring Component List | Predefined mooring component list
device.depth_variation_permitted | SimpleDataColumn | hidden.device_filtered | Floating Device Submersible Option | Is the floating device submersible?
device.dry_beam_area | SimpleDataColumn | hidden.device_filtered | System Dry Beam Area | Device dry beam area
device.dry_frontal_area | SimpleDataColumn | hidden.device_filtered | System Dry Frontal Area | Device dry frontal area
device.fairlead_location | CartesianListColumn | hidden.device_filtered | Fairlead Locations | Fairlead locations with respect to the device origin for N lines
device.foundation_safety_factor | SimpleDataColumn | hidden.device_filtered | Foundation Safety Factor | Foundation safety factor
device.foundation_type | SimpleDataColumn | hidden.device_filtered | Foundation Type | Predefined foundation type
device.maximum_displacement | CartesianDataColumn | hidden.device_filtered | Maximum System Displacement | Maximum device displacement (surge, sway, heave)
device.mooring_system_type | SimpleDataColumn | hidden.device_filtered | Mooring System Type | Predefined mooring system type
device.system_centre_of_gravity | CartesianDataColumn | hidden.device_filtered | System Centre of Gravity | Centre of gravity of the device (x, y, z) with respect to the device origin
device.system_displaced_volume | SimpleDataColumn | hidden.device_filtered | System Submerged Volume | Submerged volume of the device
device.system_height | SimpleDataColumn | hidden.device_filtered | System Height | Height of the device and heave axis
device.system_length | SimpleDataColumn | hidden.device_filtered | System Length | Length of the device and surge axis
device.system_mass | SimpleDataColumn | hidden.device_filtered | System Mass | Mass of the device
device.system_profile | SimpleDataColumn | hidden.device_filtered | System Profile | Profile of the device
device.system_roughness | SimpleDataColumn | hidden.device_filtered | System Roughness | Skin surface roughness of the device
device.wet_beam_area | SimpleDataColumn | hidden.device_filtered | System Wet Beam Area | System wet beam area
device.wet_frontal_area | SimpleDataColumn | hidden.device_filtered | System Wet Frontal Area | System wet frontal area
farm.current_profile | SimpleDataColumn | hidden.site_filtered | Vertical Current Profile | Vertical profile of tidal current flow
farm.grout_strength_safety_factor | SimpleData |  | Grout Strength Safety Factor | Grout strength safety factor
farm.max_gust_wind_direction_100_year | SimpleDataColumn | hidden.site_filtered | Predominant Direction of Max Gust | Direction of the wind at maximum gust velocity
farm.max_gust_wind_speed_100_year | SimpleDataColumn | hidden.site_filtered | Maximum Gust Wind Velocity | Maximum wind gust velocity magnitude at 10m above sea level (100 year return period)
farm.max_hs_100_year | SimpleDataColumn | hidden.site_filtered | Maximum Significant Wave Height | Maximum significant wave height (100 year return period)
farm.max_tp_100_year | SimpleDataColumn | hidden.site_filtered | Maximum Peak Wave Period | Maximum peak wave period (100 year return period)
farm.max_water_level_50_year | SimpleDataColumn | hidden.site_filtered | Maximum Water Level | Maximum water level above mean sea level (50 year return period)
farm.mean_wind_direction_100_year | SimpleDataColumn | hidden.site_filtered | Predominant Mean Wind Direction | Predominant direction of the mean velocity wind
farm.mean_wind_speed_100_year | SimpleDataColumn | hidden.site_filtered | Mean Wind Velocity | Mean wind velocity magnitude at 10m above sea level (100 year return period)
farm.min_water_level_50_year | SimpleDataColumn | hidden.site_filtered | Minimum Water Level | Minimum water level below mean sea level (50 year return period)
farm.mooring_ALS_safety_factor | SimpleData |  | Mooring ALS Safety Factor | Mooring accident limit state safety factor
farm.mooring_ULS_safety_factor | SimpleData |  | Mooring ULS Safety Factor | Mooring ultimate limit state safety factor
project.cost_of_concrete | SimpleDataColumn |  | Concrete Cost per kg | Cost of concrete per kg
project.cost_of_grout | SimpleDataColumn |  | Grout Cost per kg | Cost of grout per kg
project.cost_of_steel | SimpleDataColumn |  | Steel Cost per kg | Cost of steel per kg
device.system_width | SimpleDataColumn | hidden.device_filtered | System Width | Width of the device and sway axis
component.moorings_chain | TableDataColumn |  | Mooring Chain Data | Component data for mooring chains
component.foundations_anchor | TableDataColumn |  | Foundation Drag Anchor Data | Component data for foundation drag anchors
component.moorings_forerunner | TableDataColumn |  | Mooring Forerunner Assembly Data | Component data for mooring forerunner assemblies
component.foundations_pile | TableDataColumn |  | Foundation Pile Data | Component data for foundation piles
component.moorings_rope | TableDataColumn |  | Mooring Rope Data | Component data for mooring rope
component.moorings_shackle | TableDataColumn |  | Mooring Shackle Data | Component data for mooring shackles
component.moorings_swivel | TableDataColumn |  | Mooring Swivel Data | Component data for mooring swivels
component.moorings_rope_stiffness | NumpyLineDictArrayColumn |  | Mooring Rope Axial Stiffness Data | Axial stiffness per load for mooring ropes
component.foundations_anchor_sand | TableDataColumn |  | Foundation Drag Anchor Sand Coefficients | Holding and penetration coefficients for sand-like substrate
component.foundations_anchor_soft | TableDataColumn |  | Foundation Drag Anchor Soft Coefficients | Holding and penetration coefficients for soft-like substrate
farm.moorings_foundations_network | Network |  | Moorings and Foundations Network Description | Moorings & foundations network description | [8 empty] | Output
farm.moorings_foundations_economics_data | TableData |  | Moorings and Foundations Bill of Materials | Bill of materials for the moorings and foundations network cost calculation | [8 empty] | Output
farm.foundations_component_data | TableData |  | Foundations Components Supplementary Data | Supplementary design data for the foundation components | [8 empty] | Output
farm.foundations_soil_data | TableData |  | Foundations Soil Data | Data pertaining to the soil characteristics for each foundation
device.umbilical_type | SimpleDataColumn | hidden.device_filtered | Umbilical Cable Identifier | Type of umbilical cable required for floating devices | [8 empty] | Output
component.moorings_umbilical | TableDataColumn |  | Mooring Umbilical Cable Data | Component data for mooring umbilical cables
farm.moorings_component_data | TableData |  | Moorings Components Supplementary Data | Supplementary design data for the moorings components
farm.line_data | TableData |  | Mooring Line Supplementary Data | Designation of complete mooring lines
farm.moorings_dimensions | TableData |  | Moorings and Foundations Configuration Dimensions | Overall dimensions of the moorings and foundations design

## Labels
ID | Label 1 | Label 2 | Label 3 | Label 4 | Label 5 | Label 6 | Label 5 | Label 6
bathymetry.line_bearing_capacity_factor | Label 1: Soil Friction Angle; Label 2: Bearing Capacity Factor
bathymetry.pile_Am_moment_coefficient | Depth Coefficient | Pile Length / Relative Soil-Pile Stiffness = 10 | Pile Length / Relative Soil-Pile Stiffness = 5 | Pile Length / Relative Soil-Pile Stiffness = 4 | Pile Length / Relative Soil-Pile Stiffness = 3 | Pile Length / Relative Soil-Pile Stiffness = 2
bathymetry.pile_Bm_moment_coefficient | Depth Coefficient | Pile Length / Relative Soil-Pile Stiffness = 10 | Pile Length / Relative Soil-Pile Stiffness = 5 | Pile Length / Relative Soil-Pile Stiffness = 4 | Pile Length / Relative Soil-Pile Stiffness = 3 | Pile Length / Relative Soil-Pile Stiffness = 2
bathymetry.pile_deflection_coefficients | Label 1: Depth Coefficient; Label 2: Ay; Label 3: By
bathymetry.pile_skin_friction_end_bearing_capacity | Soil Friction Angle | Friction Angle Sand-Pile | Maximum Bearing Capacity Factor | Maximum Unit Skin Friction | Maximum End Bearing Capacity
bathymetry.soil_cohesionless_reaction_coefficient | Allowable Deflection / Diameter | 35% Relative Density Coefficient | 50% Relative Density Coefficient | 65% Relative Density Coefficient | 85% Relative Density Coefficient
bathymetry.soil_cohesive_reaction_coefficient | Label 1: Allowable Deflection / Diameter; Label 2: Soft Clay Coefficient; Label 3: Stiff Clay Coefficient
bathymetry.soil_drained_holding_capacity_factor | Relative Embedment Depth | Drained Friction Angle = 20 degrees | Drained Friction Angle = 25 degrees | Drained Friction Angle = 30 degrees | Drained Friction Angle = 35 degrees | Drained Friction Angle = 40 degrees
bathymetry.soilprops | Soil Type | Drained Soil Friction Angle | Relative Soil Density | Buoyant Unit Weight of Soil | Undrained Soil / Rock Shear Strength 1 | Undrained Soil / Rock Shear Strength 2 | Effective Drained Cohesion | Seafloor Friction Coefficient | Soil Sensitivity | Rock Compressive Strength
component.moorings_chain | Key Identifier | Name | Material | Grade | Colour | Minimum Break Load | Axial Stiffness | Diameter | Connecting Length | Dry Mass per Unit Length | Wet Mass per Unit Length | Cost | Environmental Impact
component.foundations_anchor | Key Identifier | Name | Material | Grade | Colour | Minimum Break Load | Axial Stiffness | Width | Depth | Height | Connecting Size | Dry Unit Mass | Wet Unit Mass | Cost | Environmental Impact
component.moorings_forerunner | Key Identifier | Name | Material | Grade | Colour | Minimum Break Load | Axial Stiffness | Diameter | Connecting Length | Dry Mass per Unit Length | Wet Mass per Unit Length | Cost | Environmental Impact
component.foundations_pile | Key Identifier | Name | Material | Grade | Colour | Yield Stress | Youngs Modulus | Diameter | Thickness | Dry Mass per Unit Length | Wet Mass per Unit Length | Cost | Environmental Impact
component.moorings_rope | Key Identifier | Name | Material | Grade | Colour | Minimum Break Load | Outer Diameter | Dry Mass per Unit Length | Wet Mass per Unit Length | Cost | Environmental Impact
component.moorings_shackle | Key Identifier | Name | Material | Grade | Colour | Minimum Break Load | Axial Stiffness | Diameter | Connecting Length | Dry Unit Mass | Wet Unit Mass | Cost | Environmental Impact
component.moorings_swivel | Key Identifier | Name | Material | Grade | Colour | Minimum Break Load | Axial Stiffness | Diameter | Connecting Length | Dry Unit Mass | Wet Unit Mass | Cost | Environmental Impact
component.moorings_rope_stiffness | Label 1: Key Identifier; Label 2: Extension; Label 3: % of Minimum Breaking Load
component.foundations_anchor_sand | Key Identifier | Holding Capacity Coefficient 1 | Holding Capacity Coefficient 2 | Penetration Coefficient 1 | Penetration Coefficient 2
component.foundations_anchor_soft | Key Identifier | Holding Capacity Coefficient 1 | Holding Capacity Coefficient 2 | Penetration Coefficient 1 | Penetration Coefficient 2
farm.moorings_foundations_economics_data | Label 1: Key Identifier; Label 2: Cost; Label 3: Quantity; Label 4: Year
farm.foundations_component_data | Type | Sub-Type | UTM X | UTM Y | Depth | Length | Width | Height | Installation Depth | Dry Mass | Grout Type | Grout Volume | Marker
farm.foundations_soil_data | Label 1: Layer Number; Label 2: Soil Type; Label 3: Depth; Label 4: Marker
component.moorings_umbilical | Key Identifier | Name | Material | Grade | Colour | Minimum Break Load | Minimum Bend Radius | Outer Diameter | Dry Mass per Unit Length | Wet Mass per Unit Length | Cost | Environmental Impact
farm.moorings_component_data | Label 1: Line Identifier; Label 2: Marker
farm.line_data | Label 1: Line Identifier; Label 2: Type; Label 3: Length; Label 4: Dry Mass
farm.moorings_dimensions | Label 1: System Identifier; Label 2: Footprint Area; Label 3: Volume

## Types
ID | Type 1 | Type 2 | Type 3 | Type 4 | Type 5 | Type 6
bathymetry.line_bearing_capacity_factor | Type 1: float; Type 2: float
bathymetry.pile_Am_moment_coefficient | float | float | float | float | float | float
bathymetry.pile_Bm_moment_coefficient | float | float | float | float | float | float
bathymetry.soil_cohesionless_reaction_coefficient | float | float | float | float | float
bathymetry.soil_cohesive_reaction_coefficient | Type 1: float; Type 2: float; Type 3: float
bathymetry.soil_drained_holding_capacity_factor | float | float | float | float | float | float
bathymetry.pile_deflection_coefficients | Type 1: float; Type 2: float; Type 3: float
bathymetry.pile_skin_friction_end_bearing_capacity | float | float | float | float | float
bathymetry.soil_sensitivity | Type 1: float
bathymetry.soilprops | str | float | float | float | float | float | float | float | float | float
component.fabrication_cost | Type 1: float
component.predefined_mooring_list | Type 1: str
device.depth_variation_permitted | Type 1: bool
device.dry_beam_area | Type 1: float
device.dry_frontal_area | Type 1: float
device.foundation_safety_factor | Type 1: float
device.foundation_type | Type 1: str
device.maximum_displacement | Type 1: float
device.mooring_system_type | Type 1: str
device.system_centre_of_gravity | Type 1: float
device.system_displaced_volume | Type 1: float
device.system_height | Type 1: float
device.system_length | Type 1: float
device.system_mass | Type 1: float
device.system_profile | Type 1: str
device.system_roughness | Type 1: float
device.system_width | Type 1: float
device.wet_beam_area | Type 1: float
device.wet_frontal_area | Type 1: float
farm.current_profile | Type 1: str
farm.grout_strength_safety_factor | Type 1: float
farm.max_gust_wind_direction_100_year | Type 1: float
farm.max_gust_wind_speed_100_year | Type 1: float
farm.max_water_level_50_year | Type 1: float
farm.max_hs_100_year | Type 1: float
farm.max_tp_100_year | Type 1: float
farm.mean_wind_direction_100_year | Type 1: float
farm.mean_wind_speed_100_year | Type 1: float
farm.min_water_level_50_year | Type 1: float
farm.mooring_ALS_safety_factor | Type 1: float
farm.mooring_ULS_safety_factor | Type 1: float
project.cost_of_concrete | Type 1: float
project.cost_of_grout | Type 1: float
project.cost_of_steel | Type 1: float
component.moorings_chain | str | str | str | float | str | float | float | float | float | float | float | float | -
component.foundations_anchor | str | str | str | float | str | float | float | float | float | float | float | float | float | float | -
component.moorings_forerunner | str | str | str | float | str | float | float | float | float | float | float | float | -
component.foundations_pile | str | str | str | float | str | float | float | float | float | float | float | float | -
component.moorings_rope | str | str | str | float | str | float | float | float | float | float | -
component.moorings_shackle | str | str | str | float | str | float | float | float | float | kg | kg | float | -
component.moorings_swivel | str | str | str | float | str | float | float | float | float | kg | kg | float | -
component.foundations_anchor_sand | str | float | float | float | float
component.foundations_anchor_soft | str | float | float | float | float
farm.moorings_foundations_economics_data | str | float | float | int
farm.foundations_component_data | str | str | float | float | float | float | float | float | float | float | str | float | int
farm.foundations_soil_data | float | str | float | str
device.umbilical_type | Type 1: str
component.moorings_umbilical | str | str | str | float | str | float | float | float | float | float | float | -
farm.moorings_component_data | Type 1: str; Type 2: int
farm.line_data | str | str | float | float
farm.moorings_dimensions | Type 1: str; Type 2: float; Type 3: float

## Units
ID | Unit 1 | Unit 2 | Unit 3 | Unit …
bathymetry.line_bearing_capacity_factor | degrees | -
bathymetry.pile_skin_friction_end_bearing_capacity | degrees | degrees | - | N/m^{2} | N/m^{2}
bathymetry.soilprops | - | degrees | % | N/m^3 | N/m^2 | N/m^2 | N/m^2 | - | - | N/m^2
component.fabrication_cost | Euros
device.dry_beam_area | m^{2}
device.dry_frontal_area | m^{2}
device.fairlead_location | m | m | m
device.maximum_displacement | m
device.system_centre_of_gravity | m
device.system_displaced_volume | m^{3}
device.system_height | m
device.system_length | m
device.system_mass | kg
device.system_roughness | m
device.system_width | m
device.wet_beam_area | m^{2}
device.wet_frontal_area | m^{2}
farm.max_gust_wind_direction_100_year | degrees
farm.max_gust_wind_speed_100_year | m/s
farm.max_water_level_50_year | m
farm.max_hs_100_year | m
farm.max_tp_100_year | s
farm.mean_wind_direction_100_year | degrees
farm.mean_wind_speed_100_year | m/s
farm.min_water_level_50_year | m
project.cost_of_concrete | Euros/kg
project.cost_of_grout | Euros/kg
project.cost_of_steel | Euros/kg
component.moorings_chain | - | - | - | - | - | N | N/m | m | m | kg/m | kg/m | Euros | -
component.foundations_anchor | - | - | - | - | - | N | N/m | m | m | m | m | kg | kg | Euros | -
component.moorings_forerunner | - | - | - | - | - | N | N/m | m | m | kg/m | kg/m | Euros | -
component.foundations_pile | - | - | - | - | - | N/m^{2} | N/m^{2} | m | m | kg/m | kg/m | Euros | -
component.moorings_rope | - | - | - | - | - | N | m | kg/m | kg/m | Euros | -
component.moorings_shackle | - | - | - | - | - | N | N/m | m | m | kg | kg | Euros | -
component.moorings_swivel | - | - | - | - | - | N | N/m | m | m | kg | kg | Euros | -
component.moorings_rope_stiffness | N | N/m
farm.moorings_foundations_economics_data | - | Euros | - | -
farm.foundations_component_data | - | - | m | m | m | m | m | m | m | kg | - | m^{3} | -
farm.foundations_soil_data | - | - | m | -
component.moorings_umbilical | - | - | - | - | - | N | m | m | kg/m | kg/m | Euros | -
farm.moorings_component_data | - | -
farm.line_data | - | - | m | kg
farm.moorings_dimensions | - | m^{2} | m^{3}

## Tables
ID | Table 1 | Table 2 | Table 3 | Table 4 | Table 5 | Table 6 | Table 7 | Table 8 | Table …
device.depth_variation_permitted | Table 1: project_device; Table 2: depth_variation_permitted
device.dry_beam_area | Table 1: project_device; Table 2: dry_beam_area
device.dry_frontal_area | Table 1: project_device; Table 2: dry_frontal_area
device.wet_beam_area | Table 1: project_device; Table 2: wet_beam_area
device.wet_frontal_area | Table 1: project_device; Table 2: wet_frontal_area
device.foundation_safety_factor | Table 1: project_device; Table 2: load_safety_factor
device.foundation_type | Table 1: project_device; Table 2: prescribed_foundation_system
device.mooring_system_type | Table 1: project_device; Table 2: prescribed_mooring_system
bathymetry.soil_sensitivity | Table 1: project_bathymetry_geotechnic; Table 2: soil_sensitivity
device.system_displaced_volume | Table 1: project_device; Table 2: system_displaced_volume
device.system_height | Table 1: project_device; Table 2: sys_height
device.system_length | Table 1: project_device; Table 2: sys_length
device.system_mass | Table 1: project_device; Table 2: system_mass
device.system_width | Table 1: project_device; Table 2: sys_width
device.system_profile | Table 1: project_device; Table 2: system_profile
device.system_roughness | Table 1: project_device; Table 2: device_surface_roughness
farm.max_gust_wind_direction_100_year | Table 1: project_farm; Table 2: wind_gust_direction
farm.max_gust_wind_speed_100_year | Table 1: project_farm; Table 2: max_wind_gust_speed
farm.mean_wind_direction_100_year | Table 1: project_farm; Table 2: predominant_wind_direction
farm.mean_wind_speed_100_year | Table 1: project_farm; Table 2: mean_wind_speed
farm.max_hs_100_year | Table 1: project_farm; Table 2: significant_wave_height
farm.max_tp_100_year | Table 1: project_farm; Table 2: peak_wave_period
farm.max_water_level_50_year | Table 1: project_farm; Table 2: water_level_max
farm.min_water_level_50_year | Table 1: project_farm; Table 2: water_level_min
project.cost_of_concrete | Table 1: ref_general_parameter; Table 2: costcon
project.cost_of_grout | Table 1: ref_general_parameter; Table 2: costgrout
project.cost_of_steel | Table 1: ref_general_parameter; Table 2: coststeel
bathymetry.line_bearing_capacity_factor | Table 1: ref_line_bcf; Table 2: soil_friction_angle; Table 3: bearing_capacity_factor
bathymetry.pile_Am_moment_coefficient | ref_pile_moment_coefficient_sam | depth_coefficient | pile_length_relative_soil_pile_stiffness_10 | pile_length_relative_soil_pile_stiffness_5 | pile_length_relative_soil_pile_stiffness_4 | pile_length_relative_soil_pile_stiffness_3 | pile_length_relative_soil_pile_stiffness_2
bathymetry.pile_Bm_moment_coefficient | ref_pile_moment_coefficient_sbm | depth_coefficient | pile_length_relative_soil_pile_stiffness_10 | pile_length_relative_soil_pile_stiffness_5 | pile_length_relative_soil_pile_stiffness_4 | pile_length_relative_soil_pile_stiffness_3 | pile_length_relative_soil_pile_stiffness_2
bathymetry.pile_deflection_coefficients | Table 1: ref_pile_deflection_coefficients; Table 2: depth_coefficient; Table 3: coefficient_ay; Table 4: coefficient_by
bathymetry.pile_skin_friction_end_bearing_capacity | ref_pile_limiting_values_noncalcareous | soil_friction_angle | friction_angle_sand_pile | bearing_capacity_factor | max_unit_skin_friction | max_end_bearing_capacity
bathymetry.soil_cohesionless_reaction_coefficient | ref_subgrade_reaction_coefficient_cohesionless | allowable_deflection_diameter | relative_density_35 | relative_density_50 | relative_density_65 | relative_density_85
bathymetry.soil_cohesive_reaction_coefficient | Table 1: ref_subgrade_reaction_coefficient_k1_cohesive; Table 2: allowable_deflection_diameter; Table 3: softclay; Table 4: stiffclay
bathymetry.soil_drained_holding_capacity_factor | ref_holding_capacity_factors_plate_anchors | relative_embedment_depth | drained_friction_angle_20deg | drained_friction_angle_25deg | drained_friction_angle_30deg | drained_friction_angle_35deg | drained_friction_angle_40deg
bathymetry.soilprops | soil_type_geotechnical_properties | soil_type | drained_soil_friction_angle | relative_soil_density | buoyant_unit_weight_of_soil | undrained_soil_shear_strength_constant_term | undrained_soil_shear_strength_depth_dependent_term | effective_drained_cohesion | seafloor_friction_coefficient | soil_sensitivity | rock_compressive_strength
component.moorings_chain | view_component_moorings_chain | component_id | description | material | grade | colour | minimum_breaking_load | axial_stiffness | diameter | connecting_length | dry_mass_per_unit_length | submerged_mass_per_unit_length | cost_per_unit | environmental_impact
component.foundations_anchor | view_component_foundations_anchor | component_id | description | material | grade | colour | minimum_breaking_load | axial_stiffness | width | depth | height | connecting_size | dry_unit_mass | wet_unit_mass | cost | environmental_impact
component.moorings_forerunner | view_component_moorings_forerunner | component_id | description | material | grade | colour | minimum_breaking_load | axial_stiffness | diameter | connecting_length | dry_mass_per_unit_length | submerged_mass_per_unit_length | cost_per_unit | environmental_impact
component.foundations_pile | view_component_foundations_pile | component_id | description | material | grade | colour | yield_stress | youngs_modulus | diameter | thickness | dry_mass_per_unit_length | submerged_mass_per_unit_length | cost_per_unit | environmental_impact
component.moorings_rope | view_component_moorings_rope | component_id | description | material | grade | colour | minimum_breaking_load | diameter | dry_mass_per_unit_length | submerged_mass_per_unit_length | cost_per_unit | environmental_impact
component.moorings_shackle | view_component_moorings_shackle | component_id | description | material | grade | colour | minimum_breaking_load | axial_stiffness | diameter | connecting_length | dry_unit_mass | wet_unit_mass | cost | environmental_impact
component.moorings_swivel | view_component_moorings_swivel | component_id | description | material | grade | colour | minimum_breaking_load | axial_stiffness | diameter | connecting_length | dry_unit_mass | wet_unit_mass | cost | environmental_impact
component.moorings_umbilical | view_component_moorings_umbilical | component_id | description | material | grade | colour | minimum_breaking_load | minimum_bend_radius | diameter | dry_mass_per_unit_length | submerged_mass_per_unit_length | cost_per_unit | environmental_impact
device.system_centre_of_gravity | Table 1: project_device; Table 2: system_centre_of_gravity
device.fairlead_location | Table 1: project_device; Table 2: fairlead_location
device.maximum_displacement | Table 1: project_device; Table 2: maximum_displacement
component.moorings_rope_stiffness | Table 1: view_component_moorings_rope; Table 2: component_id; Table 3: rope_stiffness_curve
device.umbilical_type | Table 1: project_device; Table 2: prescribed_umbilical_type
farm.current_profile | Table 1: project_farm; Table 2: moor_found_current_profile
component.foundations_anchor_sand | component_anchor | fk_component_id | sand_holding_cap_coef_1 | sand_holding_cap_coef_2 | sand_penetration_coef_1 | sand_penetration_coef_2
component.foundations_anchor_soft | component_anchor | fk_component_id | soft_holding_cap_coef_1 | soft_holding_cap_coef_2 | soft_penetration_coef_1 | soft_penetration_coef_2

## Valid Values
ID | Value 1 | Value 2 | Value 3 | Value 4 | Value 5 | Value 6
farm.current_profile | Value 1: Uniform; Value 2: 1/7 Power Law
device.system_profile | Value 1: Cylindrical; Value 2: Rectangular
device.mooring_system_type | Value 1: Catenary; Value 2: Taut
device.foundation_type | Shallow | Gravity | Pile | Suction Caisson | Direct Embedment | Drag