## ROOT
Identifier | Structure | Auto Only | Title | Description | Symbol | Sample Value | Maximum Value | Minimum Value | Default Value | Input Widget | Output Widget | Comments
device.available_names | SimpleList |  | Device Names | A list of the available ocean energy devices for the chosen technology type
device.selected_name | SimpleData |  | Selected Device | The device technology data to be retrieved from the database
device.system_type | SimpleData |  | Device Technology Type | Type of Device: "Tidal Floating", "Tidal Fixed", "Wave Floating" or "Wave Fixed".
site.lease_boundary | PolygonData |  | Lease Boundary | The lease boundary for the ocean energy farm (excluding the cable corridor)
hidden.available_sites | TableDataColumn |  | All Available Sites | All sites and assosiated top level data
hidden.available_systems | TableDataColumn |  | All Available Devices | All devices in the database for both wave and tidal technologies
hidden.device_filtered | SimpleData |  | Device Filtered | True if the device has been filtered by the database
hidden.site_filtered | SimpleData |  | Site Filtered | True if the site has been filtered by the database
site.available_names | SimpleList |  | Site Names | A list of the available site location names in the database
site.selected_name | SimpleData |  | Selected Site | The site for which data should be retrieved from the database
site.projection | SimpleData |  | Projection String | Proj4 projection string for the project site
hidden.lease_boundaries | PolygonDictColumn |  | All Lease Boundaries | The lease boundaries for all the available sites
hidden.dataflow_active | SimpleData |  | DataFlow Active | Indicates if the dataflows are ready
hidden.pipeline_active | SimpleData |  | Pipeline Active | Indicates if the filtering pipeline is ready
hidden.site_boundaries | PolygonDictColumn |  | All Site Boundaries | The site boundaries for all the available sites
hidden.lease_selected | SimpleData |  | Lease Area Selected | Indicates if a lease area has been selecte for database filtering
site.corridor_boundary | PolygonData |  | Cable Corridor Boundary | The boundary for the cable corridor bathymetry
hidden.corridor_boundaries | PolygonDictColumn |  | All Cable Corridor Boundaries | The corridor boundaries for all the available sites
hidden.corridor_selected | SimpleData |  | Cable Corridor Area Selected | Indicates if a cable corridor area has been selecte for database filtering
hidden.landing_points | PointDictColumn |  | All Landing Points | The export cable landing points for all available sites
bathymetry.layers | Strata | hidden.lease_selected | Bathymetry | bathymetry of the lease area ( as minimum requirement ), in function of the x,y coordiantes.
corridor.layers | Strata | hidden.corridor_selected | Cable Corridor Bathymetry | Bathymetry of the cable corridor | [7 empty] | DB
hidden.site_boundary | PolygonData |  | Selected Site Boundary | The boundary for the site
corridor.landing_point | PointData |  | Cable Landing Point | Coordinates of cable landing point. | [7 empty] | DB

## Types
Identifier | Type 1 | Type 2 | Type 3 | Type …
device.available_names | str
device.selected_name | str
device.system_type | str
hidden.device_filtered | bool
hidden.site_filtered | bool
site.available_names | str
site.selected_name | str
site.projection | str
hidden.dataflow_active | bool
hidden.pipeline_active | bool
hidden.lease_selected | bool
hidden.corridor_selected | bool

## Units
ID | Unit 1 | Unit 2 | Unit 3 | Unit …
bathymetry.layers | m | m | - | m | -
corridor.layers | m | m | - | m | -

## Valid Values
ID | Value 1 | Value 2 | Value 3 | Value 4
device.system_type | Tidal Floating | Tidal Fixed | Wave Floating | Wave Fixed

## Tables
ID | Table 1 | Table 2 | Table 3 | Table 4 | Table 5 | Comments
hidden.available_sites | site | id | site_name | lease_area_proj4_string
hidden.available_systems | device | id | description | device_type
hidden.lease_boundaries | site | site_name | lease_boundary
hidden.site_boundaries | site | site_name | site_boundary
hidden.corridor_boundaries | site | site_name | corridor_boundary
hidden.landing_points | farm | fk_site_id | cable_landing_location

## Labels
ID | Label 1 | Label 2 | Label 3 | Label 4 | Label 5
hidden.available_sites | id | site_name | lease_area_proj4_string
hidden.available_systems | id | description | device_type
bathymetry.layers | x | y | layer | depth | sediment
corridor.layers | x | y | layer | depth | sediment