## static_cable
Key Identifier | Number of Conductors | Rated Voltage | Rated Current in Air | Rated Current if Buried | Rated Current in J Tube | DC Resistance | AC Resistance | Inductive Reactance | Capacitance | Colour | Dry Mass | Wet Mass | Diameter | Minimum Bend Radius | Minimum Break Load | Fibre | Max Temperature | Cost | Environmental Impact
1 | 3 | 6600 | 180 | 180 | 180 | 0.524 | 0.67 | 0.46 | 0.17 | black | 8700 | 8700 | 79 | 1.15 | 150000 | 50 | 90 | 600 | to_be_checked
2 | 3 | 11000 | 180 | 180 | 180 | 0.524 | 0.67 | 0.46 | 0.17 | black | 8700 | 8700 | 79 | 1.15 | 150000 | 50 | 90 | 700 | to_be_checked
17 | 3 | 33000 | 180 | 180 | 180 | 0.524 | 0.67 | 0.46 | 0.17 | black | 8700 | 8700 | 79 | 1.15 | 150000 | 50 | 90 | 800 | to_be_checked

## dynamic_cable
Key Identifier | Number of Conductors | Rated Voltage | Rated Current in Air | Rated Current if Buried | Rated Current in J Tube | DC Resistance | AC Resistance | Inductive Reactance | Capacitance | Colour | Dry Mass | Wet Mass | Diameter | Minimum Bend Radius | Minimum Break Load | Fibre | Max Temperature | Cost | Environmental Impact
id743 | 3 | 6600 | 180 | 180 | 180 | 0.524 | 0.67 | 0.46 | 0.17 | black | 8700 | 8700 | 79 | 1.15 | 150000 | 50 | 90 | 600 | to_be_checked
id742 | 3 | 11000 | 180 | 180 | 180 | 0.524 | 0.67 | 0.46 | 0.17 | black | 8700 | 8700 | 79 | 1.15 | 150000 | 50 | 90 | 800 | to_be_checked
id741 | 3 | 33000 | 180 | 180 | 180 | 0.524 | 0.67 | 0.46 | 0.17 | black | 8700 | 8700 | 79 | 1.15 | 150000 | 50 | 90 | 1000 | to_be_checked

## wet_mate
Key Identifier | Number Of Contacts | Rated Voltage | Rated Current | Dry Mass | Height | Width | Depth | Mating | Demating | Colour | Outer Coating | Fibre | Max Water Depth | Min Temperature | Max Temperature | Min Cable CSA | Max Cable CSA | Cost | Environmental Impact
5 | 3 | 6600 | 100 | 10 | 10 | 10 | 10 | 10 | 10 | yellow | metal | 49 | 100 | -5 | 40 | 50 | 250 | 150000 | to_be_checked
6 | 3 | 11000 | 100 | 10 | 10 | 10 | 10 | 10 | 10 | yellow | metal | 50 | 100 | -5 | 40 | 50 | 250 | 200000 | to_be_checked
26 | 3 | 33000 | 100 | 10 | 10 | 10 | 10 | 10 | 10 | yellow | metal | 50 | 100 | -5 | 40 | 50 | 250 | 200000 | to_be_checked

## dry_mate
Key Identifier | Number Of Contacts | Rated Voltage | Rated Current | Dry Mass | Height | Width | Depth | Mating | Demating | Colour | Outer Coating | Fibre | Max Water Depth | Min Temperature | Max Temperature | Min Cable CSA | Max Cable CSA | Cost | Environmental Impact
7 | 3 | 6600 | 100 | 10 | 10 | 10 | 10 | 10 | 10 | yellow | metal | 49 | 100 | -5 | 40 | 50 | 250 | 100000 | to_be_checked
8 | 3 | 11000 | 100 | 10 | 10 | 10 | 10 | 10 | 10 | yellow | metal | 50 | 100 | -5 | 40 | 50 | 250 | 150000 | to_be_checked
18 | 3 | 33000 | 100 | 10 | 10 | 10 | 10 | 10 | 10 | yellow | metal | 50 | 100 | -5 | 40 | 50 | 250 | 150000 | to_be_checked

## transformer
Key Identifier | Windings | Rating | V1 | V2 | V3 | Dry Mass | Height | Width | Depth | Colour | Outer Coating | Cooling | Max Water Depth | Min Temperature | Max Temperature | Impedance | Cost | Environmental Impact
9 | 2 | 1000000 | 6600 | 11000 |  | 1000 | 10 | 10 | 10 | black | paint | air | 100 | -5 | 40 | 6 | 50000 | to_be_checked
10 | 2 | 1000000 | 11000 | 33000 |  | 1000 | 10 | 10 | 10 | black | paint | air | 100 | -5 | 40 | 6 | 50000 | to_be_checked
19 | 2 | 1000000 | 6600 | 33000 |  | 1000 | 10 | 10 | 10 | black | paint | air | 100 | -5 | 40 | 6 | 50000 | to_be_checked

## collection_point
Key Identifier | Input | Output | Input Connector | Output Connector | V1 | V2 | Rated Current | Dry Mass | Wet Mass | Height | Width | Depth | Colour | Outer Coating | Foundation | Busbar | Cooling | Max Water Depth | Fibre | Operating Environment | Min Temperature | Max Temperature | Wet Frontal Area | Dry Frontal Area | Wet Beam Area | Dry Beam Area | Orientation Angle | Cost | Environmental Impact
11 | 4 | 1 | wet-mate | dry-mate | 6600 | 11000 | 100 | 100 | 100 | 10 | 10 | 10 | yellow | metal | gravity | single | None | 100 | 40 | subsea | -5 | 40 | 0 | 0 | 0 | 0 | 0 | 150000 | to_be_checked
12 | 4 | 1 | wet-mate | dry-mate | 11000 | 33000 | 100 | 100 | 100 | 10 | 10 | 10 | yellow | metal | gravity | single | None | 100 | 40 | subsea | -5 | 40 | 0 | 0 | 0 | 0 | 0 | 150000 | to_be_checked
22 | 4 | 1 | wet-mate | dry-mate | 6600 | 33000 | 100 | 100 | 100 | 10 | 10 | 10 | yellow | metal | gravity | single | None | 100 | 40 | subsea | -5 | 40 | 0 | 0 | 0 | 0 | 0 | 150000 | to_be_checked
23 | 4 | 1 | wet-mate | dry-mate | 6600 | 6600 | 100 | 100 | 100 | 10 | 10 | 10 | yellow | metal | gravity | single | None | 100 | 40 | subsea | -5 | 40 | 0 | 0 | 0 | 0 | 0 | 100000 | to_be_checked
24 | 4 | 1 | wet-mate | dry-mate | 11000 | 11000 | 100 | 100 | 100 | 10 | 10 | 10 | yellow | metal | gravity | single | None | 100 | 40 | subsea | -5 | 40 | 0 | 0 | 0 | 0 | 0 | 100000 | to_be_checked
25 | 4 | 1 | wet-mate | dry-mate | 33000 | 33000 | 100 | 100 | 100 | 10 | 10 | 10 | yellow | metal | gravity | single | None | 100 | 40 | subsea | -5 | 40 | 0 | 0 | 0 | 0 | 0 | 100000 | to_be_checked

## switchgear
Key Identifier | Rated Voltage | Rated Current | Dry Mass | Height | Width | Depth | Max Water Depth | Operating Environment | Outer Coating | Colour | Min Temperature | Max Temperature | Cost | Environmental Impact
13 | 6600 | 100 | [8 empty] | -5 | 40 | 180000 | to_be_checked
14 | 11000 | 100 | [8 empty] | -5 | 40 | 300000 | to_be_checked
20 | 33000 | 100 | [8 empty] | -5 | 40 | 400000 | to_be_checked

## power_quality
Key Identifier | Rated Voltage | Reactive Power | N Control | Var Per Step | Dry Mass | Operating Environment | Height | Width | Depth | Cooling | Outer Coating | Colour | Min Temperature | Max Temperature | Max Water Depth | Cost | Environmental Impact
15 | 6600 | [11 empty] | -5 | 40 |  | 180000 | to_be_checked
16 | 11000 | [11 empty] | -5 | 40 |  | 300000 | to_be_checked
21 | 33000 | [11 empty] | -5 | 40 |  | 400000 | to_be_checked