## ROOT
Identifier | Structure | Title | Description | Category | Group | Auto Only | Comments
constants.gravity | SimpleDataColumn | Gravitational Acceleration | Acceleration due to gravity
constants.sea_water_density | SimpleDataColumn | Sea Water Density | Density of sea water
constants.air_density | SimpleDataColumn | Air Density | Density of air
constants.steel_density | SimpleDataColumn | Steel Density | Density of steel
constants.concrete_density | SimpleDataColumn | Concrete Density | Density of concrete
constants.grout_density | SimpleDataColumn | Grout Density | Density of grout
constants.grout_compressive_strength | SimpleDataColumn | Grout Compressive Strength | Grout compressive strength
constants.cylinder_drag | TableDataColumn | Cylinder Drag Coefficients | Cylinder drag coefficient specification
constants.cylinder_wake_amplificiation | TableDataColumn | Cylinder Wake Amplificiation Factors | Cylinder wake amplificiation factors
constants.rectangular_wind_drag | TableDataColumn | Rectangular Section Wind Drag Coefficients | Rectangular section wind drag coefficients
constants.rectangular_current_drag | TableDataColumn | Rectangular Section Current Drag Coefficients | Rectangular section current drag coefficients
constants.rectangular_drift | TableDataColumn | Rectangular Section Drift Coefficients | Rectangular section drift coefficients
constants.rectangular_wave_inertia | TableDataColumn | Rectangular Section Wave Inertia Coefficients | Rectangular section wave inertia coefficients

## Types
ID | Type 1 | Type 2 | Type 3 | Type …
constants.gravity | float
constants.sea_water_density | float
constants.air_density | float
constants.steel_density | float
constants.concrete_density | float
constants.grout_density | float
constants.cylinder_drag | float | float | float | float
constants.cylinder_wake_amplificiation | float | float | float
constants.rectangular_wind_drag | float | float | float | float | float | float | float | float
constants.rectangular_current_drag | float | float
constants.rectangular_drift | float | float
constants.rectangular_wave_inertia | float | float
constants.grout_compressive_strength | float

## Labels
ID | Label 1 | Label 2 | Label 3 | Label 4 | Label 5 | Label 6 | Label 5 | Label 6
constants.cylinder_drag | Label 1: Reynolds Number; Label 2: Smooth Coefficient; Label 3: Roughness = 1e-5 Coefficient; Label 4: Roughness = 1e-2 Coefficient
constants.cylinder_wake_amplificiation | Label 1: kc/steady Drag Coefficient; Label 2: Smooth Cylinder Amplification Factor; Label 3: Rough Cylinder Amplification Factor
constants.rectangular_wind_drag | Width / Length | 0 < Height / Breadth < 1 | Height / Breadth = 1 | Height / Breadth = 2 | Height / Breadth = 4 | Height / Breadth = 6 | Height / Breadth = 10 | Height / Breadth = 20
constants.rectangular_current_drag | Label 1: Width / Length; Label 2: Thickness / Width = 0
constants.rectangular_drift | Label 1: Wavenumber * Draft; Label 2: Reflection Coefficient
constants.rectangular_wave_inertia | Label 1: Width / Length; Label 2: Inertia Coefficients

## Units
ID | Unit 1 | Unit 2 | Unit 3 | Unit …
constants.gravity | $m/s^{2}$
constants.sea_water_density | $kg/m^{3}$
constants.air_density | $kg/m^{3}$
constants.steel_density | $kg/m^{3}$
constants.concrete_density | $kg/m^{3}$
constants.grout_density | $kg/m^{3}$

## Tables
ID | Table 1 | Table 2 | Table 3 | Table …
constants.grout_compressive_strength | reference.ref_general_parameter | groutstr
constants.cylinder_drag | reference.ref_drag_coef_cyl | reynolds_number | smooth | roughness_1e_5 | roughness_1e_2
constants.cylinder_wake_amplificiation | reference.ref_wake_amplification_factor_cyl | kc_steady_drag_coefficient | amplification_factor_for_smooth_cylinders | amplification_factor_for_rough_cylinders
constants.rectangular_wind_drag | reference.ref_wind_drag_coef_rect | width_length | height_breadth_between_0_1 | height_breadth_less_1 | height_breadth_less_2 | height_breadth_less_4 | height_breadth_less_6 | height_breadth_less_10 | height_breadth_less_20
constants.rectangular_current_drag | reference.ref_current_drag_coef_rect | width_length | thickness_width
constants.rectangular_drift | reference.ref_drift_coef_float_rect | wavenumber_draft | reflection_coefficient
constants.rectangular_wave_inertia | reference.ref_rectangular_wave_inertia | width/length | inertia_coefficients
constants.gravity | reference.constants | gravity
constants.sea_water_density | reference.constants | sea_water_density
constants.air_density | reference.constants | air_density
constants.steel_density | reference.constants | steel_density
constants.concrete_density | reference.constants | concrete_density
constants.grout_density | reference.constants | grout_density

## Valid Values
ID | Value 1 | Value 2 | Value 3 | Value …