## ROOT
Identifier | Structure | Title | Description | Category | Group | Auto Only | Comments
device.control_subsystem_access | IndexTableColumn | Device Access Requirements | Requirements data for accessing device sub-systems
device.control_subsystem_costs | SimpleDictColumn | Device Subsystem Costs | Device subsystem costs
device.control_subsystem_failure_rates | SimpleDictColumn | Device Subsystem Annual Failure Rates | Annual failure rates for device subsystems
device.control_subsystem_inspections | IndexTableColumn | Device Inspections Requirements | Requirements data for inspections of device sub-systems
device.control_subsystem_maintenance | IndexTableColumn | Device On-Site Maintenance Requirements | Requirements data for on-site maintenance of device sub-systems
device.control_subsystem_maintenance_parts | IndexTableColumn | Device On-Site Maintenance Parts Data | Supplementary parts data for replacement of device sub-systems
device.control_subsystem_operation_weightings | IndexTableColumn | Device Operation Weightings | Weightings per operation type for the device sub-systems
device.control_subsystem_replacement | IndexTableColumn | Device Replacement Requirements | Requirements data for replacement of device sub-systems
device.subsystem_access | IndexTableColumn | Device Access Requirements | Requirements data for accessing device sub-systems
device.subsystem_costs | SimpleDictColumn | Device Subsystem Costs | Device subsystem costs
device.subsystem_failure_rates | SimpleDictColumn | Device Subsystem Annual Failure Rates | Annual failure rates for device subsystems
device.subsystem_inspections | IndexTableColumn | Device Inspections Requirements | Requirements data for inspections of device sub-systems
device.subsystem_maintenance | IndexTableColumn | Device On-Site Maintenance Requirements | Requirements data for on-site maintenance of device sub-systems
device.subsystem_maintenance_parts | IndexTableColumn | Device On-Site Maintenance Parts Data | Supplementary parts data for replacement of device sub-systems
device.subsystem_operation_weightings | IndexTableColumn | Device Operation Weightings | Weightings per operation type for the device sub-systems
device.subsystem_replacement | IndexTableColumn | Device Replacement Requirements | Requirements data for replacement of device sub-systems
options.annual_maintenance_end | SimpleData | Annual End Month for Maintenance | Month of the year for cesation of maintenance (repeats annually)
options.annual_maintenance_start | SimpleData | Annual Start Month for Maintenance | Month of the year for commencement of maintenance (repeats annually)
options.calendar_maintenance_interval | SimpleDict | Calendar Based Maintenance Interval | Interval between calendar based maintenance actions for device and array sub-systems
options.condition_maintenance_soh | SimpleDict | Condition Based Maintenance Health Threshold | State of health threshold for triggering condition based maintenance for device and array sub-systems
options.curtail_devices | SimpleData | Curtail Devices | Option to curtail the operation of devices in the event of no weather window being available to access the device. Defaults to True.
options.loading_cost_multiplier | SimpleData | Subsytem Loading Costs Multiplier | Multiplier of subsystem cost representing loading onto vessels
options.operations_inspections | SimpleDict | Sub-System Inspection Operations | Activation of inspections for device and array sub-systems
options.operations_onsite_maintenance | SimpleDict | Sub-System On-Site Maintenance Operations | Activation of on-site maintenance operations for device and array sub-systems
options.operations_replacements | SimpleDict | Sub-System Replacement Operations | Activation of device and array sub-system replacement operations
options.optim_calendar | SimpleData | Optimising against Calendar Based Maintenance | Optimising against Calendar Based Maintenance
options.optim_condition | SimpleData | Optimising against Condition Based Maintenance | Optimising against Condition Based Maintenance
options.optim_corrective | SimpleData | Optimising against Unplanned Corrective Maintenance | Optimising against Unplanned Corrective Maintenance
options.subsystem_monitering_costs | SimpleDict | Monitering Costs for Device and Array Sub-Systems | Costs of monitering equipment required for conditional maintenance of device and array sub-systems
options.transit_cost_multiplier | SimpleData | Subsytem Transit Costs Multiplier | Multiplier of subsystem cost representing transit to port
project.array_availability | SimpleData | Availability of Array | The availablility of the complete array over the lifetime of the project
project.array_cables_operations_weighting | SimpleDict | Operation Type Weighting for Inter-Array Cables | Weightings per operation type for the inter-array cables
project.array_downtime | SimpleData | Downtime of Array | Downtime of the complete array over the lifetime of the project
project.calendar_based_maintenance | SimpleData | Calendar Based Maintenance | Calendar Based Maintenance
project.calendar_maintenance_events | TableData | Calendar Based Maintenance Events Table | Time history of calendar based maintenance actions
project.capex_oandm | SimpleData | Condition Monitoring Capital Expenditure | Capital expenditure for condition monitering equipment
project.condition_based_maintenance | SimpleData | Condition Based Maintenance | Condition Based Maintenance
project.condition_maintenance_events | TableData | Condition Based Maintenance Events Table | Time history of condition based maintenance actions
project.corrective_maintenance | SimpleData | Corrective Maintenance | Corrective Maintenance
project.corrective_maintenance_events | TableData | Corrective Maintenance Events Table | Time history of corrective maintenance actions
project.downtime_per_device | SimpleDict | Downtime per Device | Downtime per device over the lifetime of the project
project.duration_shift | SimpleData | Duration of a Shift | Duration of a Shift
project.electrical_inspections_requirements | IndexTable | Electrical Sub-Systems Inspections Requirements | Requirements data for inspections of electrical sub-systems
project.electrical_onsite_maintenance_parts | IndexTable | Electrical Sub-Systems On-Site Maintenance Parts Data | Supplementary parts data for on-site maintenance of electrical sub-systems
project.electrical_onsite_maintenance_requirements | IndexTable | Electrical Sub-Systems On-Site Maintenance Requirements | Requirements data for on-site maintenance of electrical sub-systems
project.electrical_replacement_parts | IndexTable | Electrical Sub-Systems Replacement Parts Data | Supplementary parts data for replacement of electrical sub-systems
project.electrical_replacement_requirements | IndexTable | Electrical Sub-Systems Replacement Requirements | Requirements data for replacement of electrical sub-systems
project.electrical_subsystem_failure_rates | SimpleDict | Electrical Network subsystem Annual Failure Rates | Annual failure rates for electrical subsystems
project.energy_per_year | IndexTable | Energy Production per Year | Array energy production per year without electrical losses
project.energy_selling_price | SimpleData | Energy Selling Price | Energy selling price
project.export_cable_operations_weighting | SimpleDict | Operation Type Weighting for the Export Cable | Weightings per operation type for the export cable
project.foundations_operations_weighting | SimpleDict | Operation Type Weighting for Device Foundations | Weightings per operation type for device foundations
project.lifetime_energy | SimpleData | Lifetime Energy Production | Total lifetime energy production assuming no electrical losses
project.lifetime_energy_per_device | SimpleDict | Lifetime Energy Production per Device | Total lifetime energy production per device assuming no electrical losses
project.lifetime_opex | SimpleData | Lifetime OPEX | Operation expenditure for the lifetime of the project
project.moorings_inspections_requirements | IndexTable | Moorings and Foundations Inspections Requirements | Requirements data for inspections of moorings and foundations
project.moorings_onsite_maintenance_parts | IndexTable | Moorings and Foundations On-Site Maintenance Parts Data | Supplementary parts data for on-site maintenance of moorings and foundations
project.moorings_onsite_maintenance_requirements | IndexTable | Moorings and Foundations On-Site Maintenance Requirements | Requirements data for on-site maintenance of moorings and foundations
project.moorings_operations_weighting | SimpleDict | Operation Type Weighting for Device Mooring Lines | Weightings per operation type for device mooring lines
project.moorings_replacement_parts | IndexTable | Moorings and Foundations Replacement Parts Data | Supplementary parts data for replacement of moorings and foundations
project.moorings_replacement_requirements | IndexTable | Moorings and Foundations Replacement Requirements | Requirements data for replacement of moorings and foundations
project.moorings_subsystem_costs | SimpleDict | Moorings and Foundations Subsystems Costs | Moorings and Foundations Subsystems Costs
project.moorings_subsystem_failure_rates | SimpleDict | Moorings and Foundations Subsystems Annual Failure Rates | Annual failure rates for mooring and foundations subsystems
project.number_crews_available | SimpleData | Number of available crews | Number of available crews
project.number_crews_per_shift | SimpleData | Number of crews per shift | Number of crews per shift
project.number_shifts_per_day | SimpleData | Number of shifts per day | Number of shifts per day
project.operation_journeys | SimpleData | Total Maintenance Operations | Total number of maintenance operations over the lifetime of the project
project.opex_per_year | IndexTable | OPEX per Year | Operation expenditure per year of the project
project.substations_operations_weighting | SimpleDict | Operation Type Weighting for Electrical Substations | Weightings per operation type for electrical substations
project.umbilical_operations_weighting | SimpleDict | Operation Type Weighting for Device Umbilical Cable | Weightings per operation type for the device umbilical cable
project.uptime_series | TimeSeries | Array Uptime Series | The availability of the array per hour
project.wage_specialist_day | SimpleData | Wage for specialists crew at daytime e.g. diver | Wage for specialists crew at daytime e.g. diver
project.wage_specialist_night | SimpleData | Wage for specialists crew at night time e.g. diver | Wage for specialists crew at night time e.g. diver
project.wage_technician_day | SimpleData | Wage for technicians at daytime | Wage for technicians at daytime
project.wage_technician_night | SimpleData | Wage for technicians at night time | Wage for technicians at night time
project.workdays_summer | SimpleData | Working Days per Week during Summer | Working days per week during summer
project.workdays_winter | SimpleData | Working Days per Week during Winter | Working days per week during winter
site.helideck | SimpleDataColumn | Presence of a Helideck | Presence of a Helideck

## Labels
Key_Identifier | Label_1 | Label_2 | Label_3 | Label_4
device.control_subsystem_access | Sub-System | Operation Duration | Max Hs | Max Tp | Max Wind Velocity | Max Current Velocity
device.control_subsystem_inspections | Sub-System | Operation Duration | Crew Preparation Delay | Other Delay | Specialists Required | Technicians Required | Max Hs | Max Tp | Max Wind Velocity | Max Current Velocity
device.control_subsystem_maintenance | Sub-System | Operation Duration | Interruptable | Spare Parts Preparation Delay | Crew Preparation Delay | Other Delay | Specialists Required | Technicians Required | Max Hs | Max Tp | Max Wind Velocity | Max Current Velocity
device.control_subsystem_maintenance_parts | Sub-System | Spare Parts Max Height | Spare Parts Max Width | Spare Parts Max Length | Spare Parts Mass
device.control_subsystem_operation_weightings | Sub-System | On-Site Maintenance | Replacement | Inspections
device.control_subsystem_replacement | Sub-System | Operation Duration | Interruptable | Spare Parts Preparation Delay | Crew Preparation Delay | Other Delay | Specialists Required | Technicians Required
device.subsystem_access | Sub-System | Operation Duration | Max Hs | Max Tp | Max Wind Velocity | Max Current Velocity
device.subsystem_inspections | Sub-System | Operation Duration | Crew Preparation Delay | Other Delay | Specialists Required | Technicians Required | Max Hs | Max Tp | Max Wind Velocity | Max Current Velocity
device.subsystem_maintenance | Sub-System | Operation Duration | Interruptable | Spare Parts Preparation Delay | Crew Preparation Delay | Other Delay | Specialists Required | Technicians Required | Max Hs | Max Tp | Max Wind Velocity | Max Current Velocity
device.subsystem_maintenance_parts | Sub-System | Spare Parts Max Height | Spare Parts Max Width | Spare Parts Max Length | Spare Parts Mass
device.subsystem_operation_weightings | Sub-System | On-Site Maintenance | Replacement | Inspections
device.subsystem_replacement | Sub-System | Operation Duration | Interruptable | Spare Parts Preparation Delay | Crew Preparation Delay | Other Delay | Specialists Required | Technicians Required
project.calendar_maintenance_events | Operation Request Date | Operation Completion Date | Downtime | Sub-System | Operation Type | Logistics Cost | Labour Cost | Parts Cost
project.condition_maintenance_events | Operation Request Date | Operation Completion Date | Downtime | Sub-System | Operation Type | Logistics Cost | Labour Cost | Parts Cost
project.corrective_maintenance_events | Operation Request Date | Operation Completion Date | Downtime | Sub-System | Operation Type | Logistics Cost | Labour Cost | Parts Cost
project.electrical_inspections_requirements | Sub-System | Inspection Duration | Access Duration | Crew Preparation Delay | Other Delay | Technicians Required | Specialists Required | Max Wave Height for Access | Max Wave Period for Access | Max Wind Speed for Access | Max Current Speed for Access | Max Wave Height for Inspections | Max Wave Period for Inspections | Max Wind Speed for Inspections | Max Current Speed for Inspections
project.electrical_onsite_maintenance_parts | Sub-System | Spare Parts Mass | Spare Parts Max Height | Spare Parts Max Width | Spare Parts Max Length
project.electrical_onsite_maintenance_requirements | Sub-System | Maintenance Duration | Access Duration | Interruptable | Crew Preparation Delay | Other Delay | Spare Parts Preparation Delay | Technicians Required | Specialists Required | Max Wave Height for Access | Max Wave Period for Access | Max Wind Speed for Access | Max Current Speed for Access | Max Wave Height for Maintenance | Max Wave Period for Maintenance | Max Wind Speed for Maintenance | Max Current Speed for Maintenance
project.electrical_replacement_parts | Sub-System | Spare Parts Mass | Spare Parts Max Height | Spare Parts Max Width | Spare Parts Max Length
project.electrical_replacement_requirements | Sub-System | Maintenance Duration | Access Duration | Interruptable | Crew Preparation Delay | Other Delay | Spare Parts Preparation Delay | Technicians Required | Specialists Required | Max Wave Height for Access | Max Wave Period for Access | Max Wind Speed for Access | Max Current Speed for Access | Max Wave Height for Maintenance | Max Wave Period for Maintenance | Max Wind Speed for Maintenance | Max Current Speed for Maintenance
project.energy_per_year | Year | Energy
project.moorings_inspections_requirements | Sub-System | Inspection Duration | Access Duration | Crew Preparation Delay | Other Delay | Technicians Required | Specialists Required | Max Wave Height for Access | Max Wave Period for Access | Max Wind Speed for Access | Max Current Speed for Access | Max Wave Height for Inspections | Max Wave Period for Inspections | Max Wind Speed for Inspections | Max Current Speed for Inspections
project.moorings_onsite_maintenance_parts | Sub-System | Spare Parts Mass | Spare Parts Max Height | Spare Parts Max Width | Spare Parts Max Length
project.moorings_onsite_maintenance_requirements | Sub-System | Maintenance Duration | Access Duration | Interruptable | Crew Preparation Delay | Other Delay | Spare Parts Preparation Delay | Technicians Required | Specialists Required | Max Wave Height for Access | Max Wave Period for Access | Max Wind Speed for Access | Max Current Speed for Access | Max Wave Height for Maintenance | Max Wave Period for Maintenance | Max Wind Speed for Maintenance | Max Current Speed for Maintenance
project.moorings_replacement_parts | Sub-System | Spare Parts Mass | Spare Parts Max Height | Spare Parts Max Width | Spare Parts Max Length
project.moorings_replacement_requirements | Sub-System | Maintenance Duration | Access Duration | Interruptable | Crew Preparation Delay | Other Delay | Spare Parts Preparation Delay | Technicians Required | Specialists Required | Max Wave Height for Access | Max Wave Period for Access | Max Wind Speed for Access | Max Current Speed for Access | Max Wave Height for Maintenance | Max Wave Period for Maintenance | Max Wind Speed for Maintenance | Max Current Speed for Maintenance
project.opex_per_year | Year | Cost

## Types
ID | Type 1 | Type 2 | Type 3 | Type …
device.control_subsystem_access | str | float | float | float | float | float
device.control_subsystem_costs | float
device.control_subsystem_failure_rates | float
device.control_subsystem_inspections | str | float | float | float | int | int | float | float | float | float
device.control_subsystem_maintenance | str | float | bool | float | float | float | int | int | float | float | float | float
device.control_subsystem_maintenance_parts | str | float | float | float | float
device.control_subsystem_operation_weightings | str | float | float | float
device.control_subsystem_replacement | str | float | bool | float | float | float | int | int
device.subsystem_access | str | float | float | float | float | float
device.subsystem_costs | float
device.subsystem_failure_rates | float
device.subsystem_inspections | str | float | float | float | int | int | float | float | float | float
device.subsystem_maintenance | str | float | bool | float | float | float | int | int | float | float | float | float
device.subsystem_maintenance_parts | str | float | float | float | float
device.subsystem_operation_weightings | str | float | float | float
device.subsystem_replacement | str | float | bool | float | float | float | int | int
options.annual_maintenance_end | str
options.annual_maintenance_start | str
options.calendar_maintenance_interval | float
options.condition_maintenance_soh | float
options.curtail_devices | bool
options.loading_cost_multiplier | float
options.operations_inspections | bool
options.operations_onsite_maintenance | bool
options.operations_replacements | bool
options.optim_calendar | bool
options.optim_condition | bool
options.optim_corrective | bool
options.subsystem_monitering_costs | float
options.transit_cost_multiplier | float
project.array_availability | float
project.array_cables_operations_weighting | float
project.array_downtime | float
project.calendar_based_maintenance | bool
project.calendar_maintenance_events | - | - | float | str | str | float | float | float
project.capex_oandm | float
project.condition_based_maintenance | bool
project.condition_maintenance_events | - | - | float | str | str | float | float | float
project.corrective_maintenance | bool
project.corrective_maintenance_events | - | - | float | str | str | float | float | float
project.downtime_per_device | float
project.duration_shift | int
project.electrical_inspections_requirements | str | float | float | float | float | int | int | float | float | float | float | float | float | float | float
project.electrical_onsite_maintenance_parts | str | float | float | float | float | float | float | float | float
project.electrical_onsite_maintenance_requirements | str | float | float | bool | float | float | float | int | int | float | float | float | float | float | float | float | float
project.electrical_replacement_parts | str | float | float | float | float | float | float | float | float
project.electrical_replacement_requirements | str | float | float | bool | float | float | float | int | int | float | float | float | float | float | float | float | float
project.electrical_subsystem_failure_rates | float
project.energy_per_year | float | float
project.energy_selling_price | float
project.export_cable_operations_weighting | float
project.foundations_operations_weighting | float
project.lifetime_energy | float
project.lifetime_energy_per_device | float
project.lifetime_opex | float
project.moorings_inspections_requirements | str | float | float | float | float | int | int | float | float | float | float | float | float | float | float
project.moorings_onsite_maintenance_parts | str | float | float | float | float | float | float | float | float
project.moorings_onsite_maintenance_requirements | str | float | float | bool | float | float | float | int | int | float | float | float | float | float | float | float | float
project.moorings_operations_weighting | float
project.moorings_replacement_parts | str | float | float | float | float | float | float | float | float
project.moorings_replacement_requirements | str | float | float | bool | float | float | float | int | int | float | float | float | float | float | float | float | float
project.moorings_subsystem_costs | float
project.moorings_subsystem_failure_rates | float
project.number_crews_available | int
project.number_crews_per_shift | int
project.number_shifts_per_day | int
project.operation_journeys | int
project.opex_per_year | float | float
project.substations_operations_weighting | float
project.umbilical_operations_weighting | float
project.wage_specialist_day | float
project.wage_specialist_night | float
project.wage_technician_day | float
project.wage_technician_night | float
project.workdays_summer | int
project.workdays_winter | int
site.helideck | bool

## Units
ID | Unit 1 | Unit 2 | Unit 3 | Unit …
device.subsystem_access | - | hours | m | s | m/s | m/s
device.subsystem_costs | Euro
device.subsystem_failure_rates | 1/years
device.subsystem_inspections | - | hours | hours | hours | - | - | m | s | m/s | m/s
device.subsystem_maintenance | - | hours | - | hours | hours | hours | - | - | m | s | m/s | m/s
device.subsystem_maintenance_parts | - | m | m | m | kg
device.subsystem_replacement | - | hours | - | hours | hours | hours | - | -
device.control_subsystem_access | - | hours | m | s | m/s | m/s
device.control_subsystem_costs | Euro
device.control_subsystem_failure_rates | 1/years
device.control_subsystem_inspections | - | hours | hours | hours | - | - | m | s | m/s | m/s
device.control_subsystem_maintenance | - | hours | - | hours | hours | hours | - | - | m | s | m/s | m/s
device.control_subsystem_maintenance_parts | - | m | m | m | kg
device.control_subsystem_replacement | - | hours | - | hours | hours | hours | - | -
options.calendar_maintenance_interval | years
options.condition_maintenance_soh | %
options.subsystem_monitering_costs | Euro
project.array_downtime | hours
project.calendar_maintenance_events | - | - | hours | - | - | Euro | Euro | Euro
project.capex_oandm | Euro
project.condition_maintenance_events | - | - | hours | - | - | Euro | Euro | Euro
project.corrective_maintenance_events | - | - | hours | - | - | Euro | Euro | Euro
project.downtime_per_device | hours
project.duration_shift | hours
project.electrical_inspections_requirements | - | hours | hours | hours | hours | - | - | m | s | m/s | m/s | m/s | s | m/s | m/s
project.electrical_onsite_maintenance_parts | - | kg | m | m | m
project.electrical_onsite_maintenance_requirements | - | hours | hours | - | hours | hours | hours | - | - | m | s | m/s | m/s | m | s | m/s | m/s
project.electrical_replacement_parts | - | kg | m | m | m
project.electrical_replacement_requirements | - | hours | hours | - | hours | hours | hours | - | - | m | s | m/s | m/s | m | s | m/s | m/s
project.electrical_subsystem_failure_rates | 1/years
project.energy_per_year | - | MWh
project.energy_selling_price | Euro/kWh
project.lifetime_energy | MWh
project.lifetime_energy_per_device | MWh
project.lifetime_opex | Euro
project.moorings_inspections_requirements | - | hours | hours | hours | hours | - | - | m | s | m/s | m/s | m/s | s | m/s | m/s
project.moorings_onsite_maintenance_parts | - | kg | m | m | m
project.moorings_onsite_maintenance_requirements | - | hours | hours | - | hours | hours | hours | - | - | m | s | m/s | m/s | m | s | m/s | m/s
project.moorings_replacement_parts | - | kg | m | m | m
project.moorings_replacement_requirements | - | hours | hours | - | hours | hours | hours | - | - | m | s | m/s | m/s | m | s | m/s | m/s
project.moorings_subsystem_costs | Euro
project.moorings_subsystem_failure_rates | 1/years
project.opex_per_year | - | Euro
project.wage_specialist_day | Euro/hour
project.wage_specialist_night | Euro/hour
project.wage_technician_day | Euro/hour
project.wage_technician_night | Euro/hour

## Tables
ID | Table 1 | Table 2 | Table 3 | Table 4 | Table 5 | Table 6 | Table 7 | Table 8 | Table 9 | Table 10 | Table 11 | Table 12 | Table 13
device.control_subsystem_access | Table 1: filter.view_control_system_access; Table 2: sub_system; Table 3: operation_duration; Table 4: max_hs; Table 5: max_tp; Table 6: max_ws; Table 7: max_cs
device.control_subsystem_costs | Table 1: filter.view_control_system_economic; Table 2: sub_system; Table 3: cost
device.control_subsystem_failure_rates | Table 1: filter.view_control_system_economic; Table 2: sub_system; Table 3: failure_rate
device.control_subsystem_inspections | filter.view_control_system_inspection | sub_system | operation_duration | crew_lead_time | other_lead_time | n_specialists | n_technicians | max_hs | max_tp | max_ws | max_cs
device.control_subsystem_maintenance | filter.view_control_system_maintenance | sub_system | operation_duration | interruptible | assembly_lead_time | crew_lead_time | other_lead_time | n_specialists | n_technicians | max_hs | max_tp | max_ws | max_cs
device.control_subsystem_maintenance_parts | Table 1: filter.view_control_system_maintenance; Table 2: sub_system; Table 3: parts_height; Table 4: parts_width; Table 5: parts_length; Table 6: parts_dry_mass
device.control_subsystem_operation_weightings | Table 1: filter.view_control_system_operation_weightings; Table 2: sub_system; Table 3: maintenance; Table 4: replacement; Table 5: inspection
device.control_subsystem_replacement | filter.view_control_system_replace | sub_system | operation_duration | interruptible | assembly_lead_time | crew_lead_time | other_lead_time | n_specialists | n_technicians
device.subsystem_access | Table 1: filter.view_sub_systems_access; Table 2: sub_system; Table 3: operation_duration; Table 4: max_hs; Table 5: max_tp; Table 6: max_ws; Table 7: max_cs
device.subsystem_costs | Table 1: filter.view_sub_systems_economic; Table 2: sub_system; Table 3: cost
device.subsystem_failure_rates | Table 1: filter.view_sub_systems_economic; Table 2: sub_system; Table 3: failure_rate
device.subsystem_inspections | filter.view_sub_systems_inspection | sub_system | operation_duration | crew_lead_time | other_lead_time | n_specialists | n_technicians | max_hs | max_tp | max_ws | max_cs
device.subsystem_maintenance | filter.view_sub_systems_maintenance | sub_system | operation_duration | interruptible | assembly_lead_time | crew_lead_time | other_lead_time | n_specialists | n_technicians | max_hs | max_tp | max_ws | max_cs
device.subsystem_maintenance_parts | Table 1: filter.view_sub_systems_maintenance; Table 2: sub_system; Table 3: parts_height; Table 4: parts_width; Table 5: parts_length; Table 6: parts_dry_mass
device.subsystem_operation_weightings | Table 1: filter.view_sub_systems_operation_weightings; Table 2: sub_system; Table 3: maintenance; Table 4: replacement; Table 5: inspection
device.subsystem_replacement | filter.view_sub_systems_replace | sub_system | operation_duration | interruptible | assembly_lead_time | crew_lead_time | other_lead_time | n_specialists | n_technicians
site.helideck | Table 1: filter.site_infrastructure; Table 2: has_helipad

## Valid Values
ID | Value 1 | Value 2 | Value 3 | Value …
device.control_subsystem_access | Control
device.control_subsystem_costs | Control
device.control_subsystem_failure_rates | Control
device.control_subsystem_inspections | Control
device.control_subsystem_maintenance | Control
device.control_subsystem_maintenance_parts | Control
device.control_subsystem_operation_weightings | Control
device.control_subsystem_replacement | Control
device.subsystem_access | Prime Mover | PTO | Support Structure
device.subsystem_costs | Prime Mover | PTO | Support Structure
device.subsystem_failure_rates | Prime Mover | PTO | Support Structure
device.subsystem_inspections | Prime Mover | PTO | Support Structure
device.subsystem_maintenance_parts | Prime Mover | PTO | Support Structure
device.subsystem_operation_weightings | Prime Mover | PTO | Support Structure
device.subsystem_replacement | Prime Mover | PTO | Support Structure
device.subsystem_maintenance | Prime Mover | PTO | Support Structure
options.annual_maintenance_end | January | February | March | April | May | June | July | August | September | October | November | December
options.annual_maintenance_start | January | February | March | April | May | June | July | August | September | October | November | December
options.calendar_maintenance_interval | Prime Mover | PTO | Control | Support Structure | Umbilical Cable | Inter-Array Cables | Substations | Export Cable | Foundations | Mooring Lines
options.condition_maintenance_soh | Prime Mover | PTO | Control | Support Structure | Umbilical Cable | Inter-Array Cables | Substations | Export Cable | Foundations | Mooring Lines
options.operations_inspections | Prime Mover | PTO | Control | Support Structure | Umbilical Cable | Inter-Array Cables | Substations | Export Cable | Foundations | Mooring Lines
options.operations_onsite_maintenance | Prime Mover | PTO | Control | Support Structure | Umbilical Cable | Inter-Array Cables | Substations | Export Cable | Foundations | Mooring Lines
options.operations_replacements | Prime Mover January January: Prime Mover; PTO February February: PTO; Support Structure March March: Control; Support Structure April April: Support Structure; Support Structure May May: Umbilical Cable; Support Structure June June: Mooring Lines
options.subsystem_monitering_costs | Prime Mover | PTO | Control | Support Structure | Umbilical Cable | Inter-Array Cables | Substations | Export Cable | Foundations | Mooring Lines
project.array_cables_operations_weighting | Prime Mover January January: On-Site Maintenance; PTO February February: Inspections
project.electrical_inspections_requirements | Prime Mover January January: Umbilical Cable; PTO February February: Inter-Array Cables; Support Structure March March: Substations; Support Structure April April: Export Cable
project.electrical_onsite_maintenance_parts | Prime Mover January January: Umbilical Cable; PTO February February: Inter-Array Cables; Support Structure March March: Substations; Support Structure April April: Export Cable
project.electrical_onsite_maintenance_requirements | Prime Mover January January: Umbilical Cable; PTO February February: Inter-Array Cables; Support Structure March March: Substations; Support Structure April April: Export Cable
project.electrical_replacement_parts | Prime Mover January January: Umbilical Cable; PTO February February: Inter-Array Cables; Support Structure March March: Substations; Support Structure April April: Export Cable
project.electrical_replacement_requirements | Prime Mover January January: Umbilical Cable
project.electrical_subsystem_failure_rates | Prime Mover January January: Umbilical Cable; PTO February February: Inter-Array Cables; Support Structure March March: Substations; Support Structure April April: Export Cable
project.export_cable_operations_weighting | Prime Mover January January: On-Site Maintenance; PTO February February: Inspections
project.foundations_operations_weighting | Prime Mover January January: On-Site Maintenance; PTO February February: Inspections
project.moorings_inspections_requirements | Prime Mover January January: Foundations; PTO February February: Mooring Lines
project.moorings_onsite_maintenance_parts | Prime Mover January January: Foundations; PTO February February: Mooring Lines
project.moorings_onsite_maintenance_requirements | Prime Mover January January: Foundations; PTO February February: Mooring Lines
project.moorings_operations_weighting | Prime Mover January January: On-Site Maintenance; PTO February February: Replacement; Support Structure March March: Inspections
project.moorings_replacement_parts | Prime Mover January January: Foundations; PTO February February: Mooring Lines
project.moorings_replacement_requirements | Prime Mover January January: Mooring Lines
project.moorings_subsystem_costs | Prime Mover January January: Foundations; PTO February February: Mooring Lines
project.moorings_subsystem_failure_rates | Prime Mover January January: Foundations; PTO February February: Mooring Lines
project.substations_operations_weighting | Prime Mover January January: On-Site Maintenance; PTO February February: Inspections
project.umbilical_operations_weighting | Prime Mover January January: On-Site Maintenance; PTO February February: Replacement; Support Structure March March: Inspections