## ROOT
Identifier | Structure | Auto Only | Title | Description | Symbol | Sample Value | Maximum Value | Minimum Value | Default Value | Input Widget | Output Widget | Comments
component.collection_points_NCFR | TableDataColumn |  | Collection Points Non-Critical Failure Rates | Non-critical failure rates for collection points
component.dry_mate_connectors_NCFR | TableDataColumn |  | Dry Mate Connector Non-Critical Failure Rates | Non-critical failure rates for dry mate connectors
component.dynamic_cable_NCFR | TableDataColumn |  | Dynamic Cable Non-Critical Failure Rates | Non-critical failure rates for dynamic cables
component.static_cable_NCFR | TableDataColumn |  | Static Cable Non-Critical Failure Rates | Non-critical failure rates for static cables
component.transformers_NCFR | TableDataColumn |  | Transformers Non-Critical Failure Rates | Non-critical failure rates for transformers
component.wet_mate_connectors_NCFR | TableDataColumn |  | Wet Mate Connector Non-Critical Failure Rates | Non-critical failure rates for wet mate connectors
component.collection_points_CFR | TableDataColumn |  | Collection Points Critical Failure Rates | Critical failure rates for collection points
component.dry_mate_connectors_CFR | TableDataColumn |  | Dry Mate Connector Critical Failure Rates | Critical failure rates for dry mate connectors
component.dynamic_cable_CFR | TableDataColumn |  | Dynamic Cable Critical Failure Rates | Critical failure rates for dynamic cables
component.static_cable_CFR | TableDataColumn |  | Static Cable Critical Failure Rates | Critical failure rates for static cables
component.transformers_CFR | TableDataColumn |  | Transformers Critical Failure Rates | Critical failure rates for transformers
component.wet_mate_connectors_CFR | TableDataColumn |  | Wet Mate Connector Critical Failure Rates | Critical failure rates for wet mate connectors
component.moorings_chain_NCFR | TableDataColumn |  | Mooring Chain Non-Critical Failure Rates | Non-critical failure rates for mooring chains
component.foundations_anchor_NCFR | TableDataColumn |  | Foundation Drag Anchor Non-Critical Failure Rates | Non-critical failure rates for foundation drag anchors
component.moorings_forerunner_NCFR | TableDataColumn |  | Mooring Forerunner Assembly Non-Critical Failure Rates | Non-critical failure rates for mooring forerunner assemblies
component.foundations_pile_NCFR | TableDataColumn |  | Foundation Pile Non-Critical Failure Rates | Non-critical failure rates for foundation piles
component.moorings_rope_NCFR | TableDataColumn |  | Mooring Rope Non-Critical Failure Rates | Non-critical failure rates for mooring ropes
component.moorings_shackle_NCFR | TableDataColumn |  | Mooring shackle Non-Critical Failure Rates | Non-critical failure rates for mooring shackles
component.moorings_swivel_NCFR | TableDataColumn |  | Mooring Swivel Non-Critical Failure Rates | Non-critical failure rates for mooring swivels
component.moorings_chain_CFR | TableDataColumn |  | Mooring Chain Critical Failure Rates | Critical failure rates for mooring chains
component.foundations_anchor_CFR | TableDataColumn |  | Foundation Drag Anchor Critical Failure Rates | Critical failure rates for foundation drag anchors
component.moorings_forerunner_CFR | TableDataColumn |  | Mooring Forerunner Assembly Critical Failure Rates | Critical failure rates for mooring forerunner assemblies
component.foundations_pile_CFR | TableDataColumn |  | Foundation Pile Critical Failure Rates | Critical failure rates for foundation piles
component.moorings_rope_CFR | TableDataColumn |  | Mooring Rope Critical Failure Rates | Critical failure rates for mooring ropes
component.moorings_shackle_CFR | TableDataColumn |  | Mooring Shackle Critical Failure Rates | Critical failure rates for mooring shackles
component.moorings_swivel_CFR | TableDataColumn |  | Mooring Swivel Critical Failure Rates | Critical failure rates for mooring swivels
project.mttfreq | SimpleData |  | Required System Mean Time to Failure (% of the Mission Time) | Required system Mean Time to Failure (% of the Mission Time)
project.mttf | SimpleData |  | Mean Time to Failure of the Array | Mean time to failure (MTTF) for the first component in the array
project.rsystime | NumpyLine |  | Array Reliability at Mission Time | The evolution of the reliability of the array during the mission time
project.export_cable_reliability | TableData |  | Export Cable Sub-System Reliability Metrics | Failure rate and mean time to failure for the array export cable and connectors
project.substation_reliability | TableData |  | Substation Sub-System Reliability Metrics | Failure rate and mean time to failure for the array substation systems
project.hub_reliability | TableData |  | Collection Hub Sub-System Reliability Metrics | Failure rate and mean time to failure for each collection hub
project.interarray_cable_reliability | TableData |  | Inter-Array Cable Sub-System Reliability Metrics | Failure rate and mean time to failure for the inter-array cables and connectors of each device or collection hub
project.umbilical_cable_reliability | TableData |  | Umbilical Cable Sub-System Reliability Metrics | Failure rate and mean time to failure for the umbilical cables and connectors of each device
project.moorings_reliability | TableData |  | Moorings and Foundations Sub-System Reliability Metrics | Failure rate and mean time to failure for the moorings and foundation systems of each device

## Labels
Key_Identifier | Label_1 | Label_2 | Label_3 | Label_4
component.collection_points_NCFR | Key Identifier | Lower Bound | Mean | Upper Bound
component.dry_mate_connectors_NCFR | Key Identifier | Lower Bound | Mean | Upper Bound
component.dynamic_cable_NCFR | Key Identifier | Lower Bound | Mean | Upper Bound
component.static_cable_NCFR | Key Identifier | Lower Bound | Mean | Upper Bound
component.transformers_NCFR | Key Identifier | Lower Bound | Mean | Upper Bound
component.wet_mate_connectors_NCFR | Key Identifier | Lower Bound | Mean | Upper Bound
component.collection_points_CFR | Key Identifier | Lower Bound | Mean | Upper Bound
component.dry_mate_connectors_CFR | Key Identifier | Lower Bound | Mean | Upper Bound
component.dynamic_cable_CFR | Key Identifier | Lower Bound | Mean | Upper Bound
component.static_cable_CFR | Key Identifier | Lower Bound | Mean | Upper Bound
component.transformers_CFR | Key Identifier | Lower Bound | Mean | Upper Bound
component.wet_mate_connectors_CFR | Key Identifier | Lower Bound | Mean | Upper Bound
component.moorings_chain_NCFR | Key Identifier | Lower Bound | Mean | Upper Bound
component.foundations_anchor_NCFR | Key Identifier | Lower Bound | Mean | Upper Bound
component.moorings_forerunner_NCFR | Key Identifier | Lower Bound | Mean | Upper Bound
component.foundations_pile_NCFR | Key Identifier | Lower Bound | Mean | Upper Bound
component.moorings_rope_NCFR | Key Identifier | Lower Bound | Mean | Upper Bound
component.moorings_shackle_NCFR | Key Identifier | Lower Bound | Mean | Upper Bound
component.moorings_swivel_NCFR | Key Identifier | Lower Bound | Mean | Upper Bound
component.moorings_chain_CFR | Key Identifier | Lower Bound | Mean | Upper Bound
component.foundations_anchor_CFR | Key Identifier | Lower Bound | Mean | Upper Bound
component.moorings_forerunner_CFR | Key Identifier | Lower Bound | Mean | Upper Bound
component.foundations_pile_CFR | Key Identifier | Lower Bound | Mean | Upper Bound
component.moorings_rope_CFR | Key Identifier | Lower Bound | Mean | Upper Bound
component.moorings_shackle_CFR | Key Identifier | Lower Bound | Mean | Upper Bound
component.moorings_swivel_CFR | Key Identifier | Lower Bound | Mean | Upper Bound
project.rsystime | Time | System Reliability
project.export_cable_reliability | Failure Rate | MTTF
project.substation_reliability | Failure Rate | MTTF
project.hub_reliability | System ID | Failure Rate | MTTF
project.interarray_cable_reliability | System ID | Failure Rate | MTTF
project.umbilical_cable_reliability | System ID | Failure Rate | MTTF
project.moorings_reliability | System ID | Failure Rate | MTTF

## Types
ID | Type 1 | Type 2 | Type 3 | Type …
component.collection_points_NCFR | str | float | float | float
component.dry_mate_connectors_NCFR | str | float | float | float
component.dynamic_cable_NCFR | str | float | float | float
component.static_cable_NCFR | str | float | float | float
component.transformers_NCFR | str | float | float | float
component.wet_mate_connectors_NCFR | str | float | float | float
component.collection_points_CFR | str | float | float | float
component.dry_mate_connectors_CFR | str | float | float | float
component.dynamic_cable_CFR | str | float | float | float
component.static_cable_CFR | str | float | float | float
component.transformers_CFR | str | float | float | float
component.wet_mate_connectors_CFR | str | float | float | float
component.moorings_chain_NCFR | str | float | float | float
component.foundations_anchor_NCFR | str | float | float | float
component.moorings_forerunner_NCFR | str | float | float | float
component.foundations_pile_NCFR | str | float | float | float
component.moorings_rope_NCFR | str | float | float | float
component.moorings_shackle_NCFR | str | float | float | float
component.moorings_swivel_NCFR | str | float | float | float
component.moorings_chain_CFR | str | float | float | float
component.foundations_anchor_CFR | str | float | float | float
component.moorings_forerunner_CFR | str | float | float | float
component.foundations_pile_CFR | str | float | float | float
component.moorings_rope_CFR | str | float | float | float
component.moorings_shackle_CFR | str | float | float | float
component.moorings_swivel_CFR | str | float | float | float
project.mttfreq | float
project.rsystime | float | float
project.mttf | float
project.export_cable_reliability | float | float
project.substation_reliability | float | float
project.hub_reliability | str | float | float
project.interarray_cable_reliability | str | float | float
project.umbilical_cable_reliability | str | float | float
project.moorings_reliability | str | float | float

## Units
ID | Unit 1 | Unit 2 | Unit 3 | Unit 4
component.collection_points_NCFR | - | Failures per 10^{6} hours | Failures per 10^{6} hours | Failures per 10^{6} hours
component.dry_mate_connectors_NCFR | - | Failures per 10^{6} hours | Failures per 10^{6} hours | Failures per 10^{6} hours
component.dynamic_cable_NCFR | - | Failures per 10^{6} hours | Failures per 10^{6} hours | Failures per 10^{6} hours
component.static_cable_NCFR | - | Failures per 10^{6} hours | Failures per 10^{6} hours | Failures per 10^{6} hours
component.transformers_NCFR | - | Failures per 10^{6} hours | Failures per 10^{6} hours | Failures per 10^{6} hours
component.wet_mate_connectors_NCFR | - | Failures per 10^{6} hours | Failures per 10^{6} hours | Failures per 10^{6} hours
component.collection_points_CFR | - | Failures per 10^{6} hours | Failures per 10^{6} hours | Failures per 10^{6} hours
component.dry_mate_connectors_CFR | - | Failures per 10^{6} hours | Failures per 10^{6} hours | Failures per 10^{6} hours
component.dynamic_cable_CFR | - | Failures per 10^{6} hours | Failures per 10^{6} hours | Failures per 10^{6} hours
component.static_cable_CFR | - | Failures per 10^{6} hours | Failures per 10^{6} hours | Failures per 10^{6} hours
component.transformers_CFR | - | Failures per 10^{6} hours | Failures per 10^{6} hours | Failures per 10^{6} hours
component.wet_mate_connectors_CFR | - | Failures per 10^{6} hours | Failures per 10^{6} hours | Failures per 10^{6} hours
component.moorings_chain_NCFR | - | Failures per 10^{6} hours | Failures per 10^{6} hours | Failures per 10^{6} hours
component.foundations_anchor_NCFR | - | Failures per 10^{6} hours | Failures per 10^{6} hours | Failures per 10^{6} hours
component.moorings_forerunner_NCFR | - | Failures per 10^{6} hours | Failures per 10^{6} hours | Failures per 10^{6} hours
component.foundations_pile_NCFR | - | Failures per 10^{6} hours | Failures per 10^{6} hours | Failures per 10^{6} hours
component.moorings_rope_NCFR | - | Failures per 10^{6} hours | Failures per 10^{6} hours | Failures per 10^{6} hours
component.moorings_shackle_NCFR | - | Failures per 10^{6} hours | Failures per 10^{6} hours | Failures per 10^{6} hours
component.moorings_swivel_NCFR | - | Failures per 10^{6} hours | Failures per 10^{6} hours | Failures per 10^{6} hours
component.moorings_chain_CFR | - | Failures per 10^{6} hours | Failures per 10^{6} hours | Failures per 10^{6} hours
component.foundations_anchor_CFR | - | Failures per 10^{6} hours | Failures per 10^{6} hours | Failures per 10^{6} hours
component.moorings_forerunner_CFR | - | Failures per 10^{6} hours | Failures per 10^{6} hours | Failures per 10^{6} hours
component.foundations_pile_CFR | - | Failures per 10^{6} hours | Failures per 10^{6} hours | Failures per 10^{6} hours
component.moorings_rope_CFR | - | Failures per 10^{6} hours | Failures per 10^{6} hours | Failures per 10^{6} hours
component.moorings_shackle_CFR | - | Failures per 10^{6} hours | Failures per 10^{6} hours | Failures per 10^{6} hours
component.moorings_swivel_CFR | - | Failures per 10^{6} hours | Failures per 10^{6} hours | Failures per 10^{6} hours
project.mttfreq | years
project.mttf | years
project.rsystime | hours | -
project.export_cable_reliability | Failures per 10^{6} hours | years
project.substation_reliability | Failures per 10^{6} hours | years
project.hub_reliability | - | Failures per 10^{6} hours | years
project.interarray_cable_reliability | - | Failures per 10^{6} hours | years
project.umbilical_cable_reliability | - | Failures per 10^{6} hours | years
project.moorings_reliability | - | Failures per 10^{6} hours | years

## Tables
ID | Table 1 | Table 2 | Table 3 | Table 4 | Table 5 | Table 6
component.collection_points_NCFR | reference.view_component_collection_point | component_id | ncfr_lower_bound | ncfr_mean | ncfr_upper_bound
component.dry_mate_connectors_NCFR | reference.view_component_connector_drymate | component_id | ncfr_lower_bound | ncfr_mean | ncfr_upper_bound
component.dynamic_cable_NCFR | reference.view_component_cable_dynamic | component_id | ncfr_lower_bound | ncfr_mean | ncfr_upper_bound
component.static_cable_NCFR | reference.view_component_cable_static | component_id | ncfr_lower_bound | ncfr_mean | ncfr_upper_bound
component.transformers_NCFR | reference.view_component_transformer | component_id | ncfr_lower_bound | ncfr_mean | ncfr_upper_bound
component.wet_mate_connectors_NCFR | reference.view_component_connector_wetmate | component_id | ncfr_lower_bound | ncfr_mean | ncfr_upper_bound
component.collection_points_CFR | reference.view_component_collection_point | component_id | cfr_lower_bound | cfr_mean | cfr_upper_bound
component.dry_mate_connectors_CFR | reference.view_component_connector_drymate | component_id | cfr_lower_bound | cfr_mean | cfr_upper_bound
component.dynamic_cable_CFR | reference.view_component_cable_dynamic | component_id | cfr_lower_bound | cfr_mean | cfr_upper_bound
component.static_cable_CFR | reference.view_component_cable_static | component_id | cfr_lower_bound | cfr_mean | cfr_upper_bound
component.transformers_CFR | reference.view_component_transformer | component_id | cfr_lower_bound | cfr_mean | cfr_upper_bound
component.wet_mate_connectors_CFR | reference.view_component_connector_wetmate | component_id | cfr_lower_bound | cfr_mean | cfr_upper_bound
component.moorings_chain_NCFR | reference.view_component_moorings_chain | component_id | ncfr_lower_bound | ncfr_mean | ncfr_upper_bound
component.foundations_anchor_NCFR | reference.view_component_foundations_anchor | component_id | ncfr_lower_bound | ncfr_mean | ncfr_upper_bound
component.moorings_forerunner_NCFR | reference.view_component_moorings_forerunner | component_id | ncfr_lower_bound | ncfr_mean | ncfr_upper_bound
component.foundations_pile_NCFR | reference.view_component_foundations_pile | component_id | ncfr_lower_bound | ncfr_mean | ncfr_upper_bound
component.moorings_rope_NCFR | reference.view_component_moorings_rope | component_id | ncfr_lower_bound | ncfr_mean | ncfr_upper_bound
component.moorings_shackle_NCFR | reference.view_component_moorings_shackle | component_id | ncfr_lower_bound | ncfr_mean | ncfr_upper_bound
component.moorings_swivel_NCFR | reference.view_component_moorings_swivel | component_id | ncfr_lower_bound | ncfr_mean | ncfr_upper_bound
component.moorings_chain_CFR | reference.view_component_moorings_chain | component_id | cfr_lower_bound | cfr_mean | cfr_upper_bound
component.foundations_anchor_CFR | reference.view_component_foundations_anchor | component_id | cfr_lower_bound | cfr_mean | cfr_upper_bound
component.moorings_forerunner_CFR | reference.view_component_moorings_forerunner | component_id | cfr_lower_bound | cfr_mean | cfr_upper_bound
component.foundations_pile_CFR | reference.view_component_foundations_pile | component_id | cfr_lower_bound | cfr_mean | cfr_upper_bound
component.moorings_rope_CFR | reference.view_component_moorings_rope | component_id | cfr_lower_bound | cfr_mean | cfr_upper_bound
component.moorings_shackle_CFR | reference.view_component_moorings_shackle | component_id | cfr_lower_bound | cfr_mean | cfr_upper_bound
component.moorings_swivel_CFR | reference.view_component_moorings_swivel | component_id | cfr_lower_bound | cfr_mean | cfr_upper_bound

## Valid Values
ID | Value 1 | Value 2 | Value 3 | Value …