## ROOT
Identifier | Structure | Title | Description | Category | Group | Auto Only | Comments
component.collection_point_cog | CartesianDictColumn | Collections Points Centre of Gravity | All collection point centre of gravity with respect to their origin
component.collection_point_foundations | CartesianListDictColumn | Collection Points Foundation Locations | All collection point foundation locations with respect to their origin
component.collection_points | TableDataColumn | Collection Point Data | Collection point database.
component.dry_mate_connectors | TableDataColumn | Dry Mate Connector Data | Dry-mate connector database.
component.installation_soil_compatibility | IndexTableColumn | Installation Technique Soil Compatibility | The installation technique soil compatibility matrix.
component.dynamic_cable | TableDataColumn | Dynamic Cable Data | Component data for dynamic cables.
component.static_cable | TableDataColumn | Static Cable Data | Component data for static cables.
component.transformers | TableDataColumn | Power Transformer Data | Transformer database.
component.wet_mate_connectors | TableDataColumn | Wet Mate Connector Data | Wet-mate connector database.
corridor.nogo_areas | PolygonDictColumn | No Go Areas in Cable Corridor | Areas to be avoided during the cable routing analysis/ |  |  | hidden.site_filtered
device.connector_type | SimpleDataColumn | Connector type for device | Wet Mate' or Dry Mate. This will be applied to all connectors. |  |  | hidden.device_filtered
device.constant_power_factor | SimpleDataColumn | Device Constant Power Factor | Constant power factor, given at rated power. Either this or a variable power factor should be input; unity power factor is applied if not. |  |  | hidden.device_filtered
device.footprint_coords | CartesianListColumn | Device Footprint Coordinates | Corner points of the device footprint coordinate. Either this or the footprint radius should be input. |  |  | hidden.device_filtered
device.foundation_location | CartesianListColumn | Device Foundation Locations | Foundation locations with respect to the device origin |  |  | hidden.device_filtered
device.power_factor | NumpyLineArray | Device Variable Power Factor | Variable power factor, given as function of device power output. Either this or a constant power factor should be input; unity power factor is applied if not. |  |  | hidden.device_filtered
device.prescribed_footprint_radius | SimpleDataColumn | Footprint Radius | Footprint Radius. Either this or the footprint coordinates should be input |  |  | hidden.device_filtered
device.system_draft | SimpleDataColumn | Floating Device Draft | Floating device equilibrium draft without mooring system. For use in the umbilical design. |  |  | hidden.device_filtered
device.umbilical_connection_point | CartesianDataColumn | Umbilical Cable Device Connection Point | Umbilical connection point relative to the origin of the device. |  |  | hidden.device_filtered
device.voltage | SimpleDataColumn | Device Rated Voltage (U0) | Device rated voltage at point of network coupling, i.e. at local connector. |  |  | hidden.device_filtered
farm.direction_of_max_surface_current | SimpleDataColumn | Maximum Surface Current Direction | Surface current direction at maximum velocity in the lease area. |  |  | hidden.site_filtered
farm.max_surface_current_10_year | SimpleDataColumn | Maximum Tidal Stream Current Velocity in Lease Area | Maximum tidal stream current velocity in the lease area. |  |  | hidden.site_filtered
farm.wave_direction_100_year | SimpleDataColumn | Predominant Wave Direction | Predominant wave direction at maximum wave height in the lease area. |  |  | hidden.site_filtered
options.user_installation_tool | SimpleData | User Selected Installation Tool | Tool to be used to install the electrical cables.
project.array_efficiency | SimpleData | Array Capacity Factor | The representative array efficiency over a one year period.
project.cable_routes | TableData | Cable Route Data | Detailed information of all cable routes.
project.devices_per_string | SimpleData | Maximum Number of Devices per Radial String | A maximum allowable number of devices per radial string. Note: this is maximum may not be achieved is better solutions are obtained with fewer devices per radial string.
project.electrical_component_data | TableData | Electrical Components Supplementary Data | Supplementary design data for the electrical components used in the design.
project.electrical_economics_data | TableData | Electrical Bill of Materials | Bill of materials for electrical network.
project.electrical_network | Network | Electrical Network Description | Electrical network description denoting nodes and hierarchy between nodes.
project.electrical_network_efficiency | SimpleData | Electrical Network Efficiency | Efficiency of the electrical network
project.equipment_gradient_constraint | SimpleData | Maximum Seabed Gradient | The maximum allowable seabed gradient considered by the cable routing analysis.
project.export_target_burial_depth | SimpleData | Export Cable Burial Depth | Predefined burial depth for the export cable system. Note: this can be set to zero.
project.export_voltage | SimpleData | Export Cable Voltage | Voltage of the export cable system.
project.network_configuration | SimpleData | Network Configuration | Type of network to evaluate: Radial or Star.
project.onshore_infrastructure_cost | SimpleData | Cost of Onshore Infrastructure | Cost of onshore infrastructure. This should include all electrical components beyond the Cable Landing Point.
project.selected_installation_tool | SimpleData | Selected Installation Tool | Tool selected to install the electrical cables.
project.substation_cog | CartesianDict | Substation Centre of Gravity | Centre of gravity for substations relative to their local origin
project.substation_foundation_location | CartesianListDict | Substation Foundation Location | Foundation locations for substations relative to their local origin
project.substation_layout | PointDict | Substation Location | UTM coordinates of substations
project.substation_props | TableData | Collection Point Data | Detailed information of all collection points.
project.target_burial_depth | SimpleData | Array Cable Burial Depth | Predefined burial depth for the array cable system. Note: this can be set to zero. |  |  | hidden.site_filtered
project.umbilical_cable_data | TableData | Umbilical Cable Data | Detailed information of umbilical cables.
project.umbilical_safety_factor | SimpleData | Umbilical Cable Safety Factor | Umbilical safety factor.
project.umbilical_seabed_connection | PointDict | Umbilical Cable Seabed Connection Points | Connection point of the umbilical cable on the seabed for each device.

## Labels
Key_Identifier | Label_1 | Label_2 | Label_3 | Label_4
component.collection_point_cog | Key Identifier
component.collection_point_foundations | Key Identifier
component.collection_points | Key Identifier | Name | Width | Depth | Height | Dry Frontal Area | Wet Frontal Area | Dry Beam Area | Wet Beam Area | Max Water Depth | Orientation Angle | Dry Mass | Wet Mass | Input Lines | Output Lines | Input Connector Type | Output Connector Type | Number of Fibre Optic Channels | Primary Winding Voltage | Secondary Winding Voltage | Rated Current | Min Temperature | Max Temperature | Cost | Environmental Impact
component.installation_soil_compatibility | Technique | Loose Sand | Medium Sand | Dense Sand | Very Soft Clay | Soft Clay | Firm Clay | Stiff Clay | Hard Glacial Till | Cemented | Soft Rock Coral | Hard Rock | Gravel Cobble
component.dynamic_cable | Key Identifier | Name | Diameter | Dry Mass per Unit Length | Wet Mass per Unit Length | Min Break Load | Min Bend Radius | Number of Conductors | Number of Fibre Optic Channels | Rated Voltage (U0) | Rated Current in Air | Rated Current if Buried | Rated Current in J Tube | DC Resistance | AC Resistance | Inductive Reactance | Capacitance | Max Temperature | Cost per Unit Length | Environmental Impact
component.static_cable | Key Identifier | Name | Diameter | Dry Mass per Unit Length | Wet Mass per Unit Length | Min Break Load | Min Bend Radius | Number of Conductors | Number of Fibre Optic Channels | Rated Voltage (U0) | Rated Current in Air | Rated Current if Buried | Rated Current in J Tube | DC Resistance | AC Resistance | Inductive Reactance | Capacitance | Max Temperature | Cost per Unit Length | Environmental Impact
component.transformers | Key Identifier | Name | Width | Depth | Height | Max Water Depth | Dry Mass | Wet Mass | Power Rating | Impedance | Number of Windings | Primary Winding Voltage | Secondary Winding Voltage | Tertiary Winding Voltage | Min Temperature | Max Temperature | Cost | Environmental Impact
component.dry_mate_connectors | Key Identifier | Name | Width | Depth | Height | Max Water Depth | Dry Mass | Wet Mass | Number Of Contacts | Number of Fibre Optic Channels | Mating Force | Demating Force | Rated Voltage (U0) | Rated Current | Min Cable Area | Max Cable Area | Min Temperature | Max Temperature | Cost | Environmental Impact
component.wet_mate_connectors | Key Identifier | Name | Width | Depth | Height | Max Water Depth | Dry Mass | Wet Mass | Number Of Contacts | Number of Fibre Optic Channels | Mating Force | Demating Force | Rated Voltage (U0) | Rated Current | Min Cable Area | Max Cable Area | Min Temperature | Max Temperature | Cost | Environmental Impact
device.power_factor | Load | Power Factor
project.cable_routes | Key Identifier | Burial Depth | Split Pipe | UTM X | UTM Y | Depth | Sediment | Marker
project.electrical_component_data | Key Identifier | Installation Type | Quantity | UTM X | UTM Y | Marker
project.electrical_economics_data | Key Identifier | Cost | Quantity | Year
project.substation_props | Substation Identifier | Type | Mass | Volume | Length | Width | Height | Profile | Wet Frontal Area | Wet Beam Area | Dry Frontal Area | Dry Beam Area | Surface Roughness | Orientation Angle | Marker
project.umbilical_cable_data | Key Identifier | Length | Dry Mass | Required Floatation | Floatation Length | Marker
project.substation_layout | UTM x | UTM y
project.umbilical_seabed_connection | UTM x | UTM y

## Types
ID | Type 1 | Type 2 | Type 3 | Type …
component.collection_point_cog | str
component.collection_point_foundations | str
component.collection_points | str | str | float | float | float | float | float | float | float | float | float | float | float | int | int | str | str | int | float | float | float | float | float | float | str
component.installation_soil_compatibility | str | float | float | float | float | float | float | float | float | float | float | float | float
component.dynamic_cable | str | str | float | float | float | float | float | int | int | float | float | float | float | float | float | float | float | float | float | str
component.static_cable | str | str | float | float | float | float | float | int | int | float | float | float | float | float | float | float | float | float | float | str
component.transformers | str | str | float | float | float | float | float | float | float | float | int | float | float | float | float | float | float | -
component.dry_mate_connectors | str | str | float | float | float | float | float | float | int | int | float | float | float | float | float | float | float | float | float | -
component.wet_mate_connectors | str | str | float | float | float | float | float | float | int | int | float | float | float | float | float | float | float | float | float | -
device.connector_type | str
device.constant_power_factor | float
device.footprint_coords | float
device.prescribed_footprint_radius | float
device.system_draft | float
device.voltage | float
farm.direction_of_max_surface_current | float
farm.max_surface_current_10_year | float
farm.wave_direction_100_year | float
options.user_installation_tool | str
project.array_efficiency | float
project.cable_routes | str | int | bool | float | float | float | str | int
project.devices_per_string | int
project.electrical_economics_data | str | float | float | int
project.electrical_network_efficiency | float
project.equipment_gradient_constraint | float
project.export_target_burial_depth | float
project.export_voltage | float
project.network_configuration | str
project.onshore_infrastructure_cost | float
project.selected_installation_tool | str
project.substation_props | str | str | float | float | float | float | float | str | float | float | float | float | float | float | int
project.target_burial_depth | float
project.umbilical_cable_data | str | float | float | float | float | int
project.umbilical_safety_factor | float
project.electrical_component_data | str | str | float | float | float | int

## Units
ID | Unit 1 | Unit 2 | Unit 3 | Unit …
component.collection_point_cog | m | m | m
component.collection_point_foundations | -
component.collection_points | - | - | m | m | m | m^{2} | m^{2} | m^{2} | m^{2} | m | deg | kg | kg | - | - | - | - | - | V | V | A | C | C | Euro | -
component.dynamic_cable | - | - | m | kg/m | kg/m | N | m | - | - | V | A | A | A | Ohm/km | Ohm/km | Ohm/km | uF/km | C | Euro/m | -
component.static_cable | - | - | m | kg/m | kg/m | N | m | - | - | V | A | A | A | Ohm/km | Ohm/km | Ohm/km | uF/km | C | Euro/m | -
component.transformers | - | - | m | m | m | m | kg | kg | VA | pc | - | V | V | V | C | C | Euro | -
component.dry_mate_connectors | - | - | m | m | m | m | kg | kg | - | - | N | N | V | A | mm^2 | mm^2 | C | C | Euro | -
component.wet_mate_connectors | - | - | m | m | m | m | kg | kg | - | - | N | N | V | A | mm^2 | mm^2 | C | C | Euro | -
device.footprint_coords | m
device.foundation_location | m | m
device.power_factor | pu | -
device.prescribed_footprint_radius | m
device.system_draft | m
device.umbilical_connection_point | m
device.voltage | V
farm.direction_of_max_surface_current | degrees
farm.max_surface_current_10_year | m/s
farm.wave_direction_100_year | degrees
project.cable_routes | - | m | bar: m to kg
project.export_target_burial_depth | m
project.export_voltage | V
project.onshore_infrastructure_cost | Euro
project.substation_cog | m | m | bar: m
project.substation_foundation_location | m | m | bar: m
project.substation_props | - | - | kg | m^{3} | m | m | m | - | m^{2} | m^{2} | m^{2} | m^{2} | m | deg | -
project.umbilical_cable_data | - | m | m: kg; m: N/m; m: m; m: -
project.substation_layout | m | m
project.umbilical_seabed_connection | m | m

## Valid Values
ID | Value 1 | Value 2 | Value 3 | Value 4
project.network_configuration | Radial | Star
component.installation_soil_compatibility | Jetting | Ploughing | Cutting | Dredging
device.connector_type | Wet-Mate | Dry-Mate
options.user_installation_tool | Jetting | Ploughing | Cutting | Dredging
project.selected_installation_tool | Jetting | Ploughing | Cutting | Dredging

## Tables
ID | Table 1 | Table 2 | Table 3 | Table …
component.collection_point_cog | reference.view_component_collection_point | component_id | centre_of_gravity
component.collection_point_foundations | reference.view_component_collection_point | component_id | foundation_locations
component.collection_points | reference.view_component_collection_point | component_id | description | width | depth | height | dry_frontal_area | wet_frontal_area | dry_beam_area | wet_beam_area | maximum_water_depth | orientation_angle | dry_mass | wet_mass | input_lines | output_lines | input_connector_type | output_connector_type | number_fibre_channels | voltage_primary_winding | voltage_secondary_winding | rated_operating_current | operational_temp_min | operational_temp_max | cost | environmental_impact
component.dry_mate_connectors | reference.view_component_connector_drymate | component_id | description | width | depth | height | maximum_water_depth | dry_mass | wet_mass | number_contacts | number_fibre_channels | mating_force | demating_force | rated_voltage_u0 | rated_current | cable_area_min | cable_area_max | operational_temp_min | operational_temp_max | cost | environmental_impact
component.dynamic_cable | reference.view_component_cable_dynamic | component_id | description | diameter | dry_mass_per_unit_length | wet_mass_per_unit_length | minimum_breaking_load | minimum_bend_radius | number_conductors | number_fibre_channels | rated_voltage_u0 | rated_current_air | rated_current_buried | rated_current_jtube | resistance_dc_20 | resistance_ac_90 | inductive_reactance | capacitance | operational_temp_max | cost_per_unit_length | environmental_impact
component.installation_soil_compatibility | reference.equipment_soil_lay_rates | equipment_type | soil_ls | soil_ms | soil_ds | soil_vsc | soil_sc | soil_fc | soil_stc | soil_hgt | soil_cm | soil_src | soil_hr | soil_gc
component.static_cable | reference.view_component_cable_static | component_id | description | diameter | dry_mass_per_unit_length | wet_mass_per_unit_length | minimum_breaking_load | minimum_bend_radius | number_conductors | number_fibre_channels | rated_voltage_u0 | rated_current_air | rated_current_buried | rated_current_jtube | resistance_dc_20 | resistance_ac_90 | inductive_reactance | capacitance | operational_temp_max | cost_per_unit_length | environmental_impact
component.transformers | reference.view_component_transformer | component_id | description | width | depth | height | maximum_water_depth | dry_mass | wet_mass | power_rating | impedance | windings | voltage_primary_winding | voltage_secondary_winding | voltage_tertiary_winding | operational_temp_min | operational_temp_max | cost | environmental_impact
component.wet_mate_connectors | reference.view_component_connector_wetmate | component_id | description | width | depth | height | maximum_water_depth | dry_mass | wet_mass | number_contacts | number_fibre_channels | mating_force | demating_force | rated_voltage_u0 | rated_current | cable_area_min | cable_area_max | operational_temp_min | operational_temp_max | cost | environmental_impact
corridor.nogo_areas | filter.cable_corridor_constraint | description | boundary
device.connector_type | filter.device_shared | connector_type
device.constant_power_factor | filter.device_shared | constant_power_factor
device.footprint_coords | filter.device_shared | footprint_corner_coords
device.foundation_location | filter.device_shared | foundation_locations
device.power_factor | filter.device_shared | variable_power_factor
device.prescribed_footprint_radius | filter.device_shared | prescribed_footprint_radius
device.system_draft | filter.device_floating | draft
device.umbilical_connection_point | filter.device_floating | umbilical_connection_point
device.voltage | filter.device_shared | rated_voltage_u0
farm.direction_of_max_surface_current | filter.lease_area | current_flow_direction
farm.max_surface_current_10_year | filter.lease_area | surface_current_flow_velocity
farm.wave_direction_100_year | filter.lease_area | predominant_wave_direction

## Experimental
ID | 1 | 2 | 3 | 4…
project.network_configuration | Star