## ROOT
Identifier | Structure | Title | Description | Category | Group | Auto Only | Comments
component.cable_burial | TableDataColumn | Installation Equipment: Cable Burial Data | Cable burial equipment database.
component.divers | TableDataColumn | Installation Equipment: Divers Data | Divers equipment database.
component.drilling_rigs | TableDataColumn | Installation Equipment: Drilling Rigs Data | Drilling rigs equipment database.
component.equipment_penetration_rates | IndexTableColumn | Installation Equipment: Penetration Rates | Installation equipment penetration rate for different soil types.
component.excavating | TableDataColumn | Installation Equipment: Excavating Data | Excavating equipment database.
component.hammer | TableDataColumn | Installation Equipment: Hammer Data | Hammer equipment database.
component.mattress_installation | TableDataColumn | Installation Equipment: Concrete Mattress Data | Concrete mattress installation equipment database.
component.port_locations | PointDictColumn | Port Locations | Port locations in local UTM coordinates.
component.ports | TableDataColumn | Ports Data | Ports database.
component.rock_bags_installation | TableDataColumn | Installation Equipment: Rock Bags Data | Rock bag installation equipment database.
component.rov | TableDataColumn | Installation Equipment: ROV Data | ROV equipment database.
component.split_pipes_installation | TableDataColumn | Installation Equipment: Split Pipes Data | Split pipe installation equipment database.
component.vessels | TableDataColumn | Vessels Data | Vessels database.
component.vibro_driver | TableDataColumn | Installation Equipment: Vibro Driver Data | Vibro driver equipment database.
device.assembly_duration | SimpleDataColumn | Device Assembly Duration | The time required to assemble the device.
device.bollard_pull | SimpleDataColumn | Device Towing Bollard Pull | The required bollard pull to tow a single device.
device.connect_duration | SimpleDataColumn | Device Connect Duration | The time required to mechanically and electrically connect a single device on-site.
device.control_system_installation | IndexTableColumn | Device Control System Installation Specification | Dimensions and assembly data for the device Control System.
device.disconnect_duration | SimpleDataColumn | Device Disconnect Duration | The time required to mechanically and electrically disconnect a single device on-site.
device.load_out_method | SimpleDataColumn | Device Load Out Method | The load out method to transfer the device from port to vessel deck or port waters.
device.sub_systems_installation | IndexTableColumn | Device Sub System Installation Specification | Dimensions and assembly data for three device subsystems: Prime Mover, PTO and Support Structure. The control system is defined by Device Control System Installation Specification.
device.transportation_method | SimpleDataColumn | Device Transportation Method | The device transportation method from port to site.
farm.tidal_series_installation | TimeSeriesColumn | Tidal Current Time Series | Tidal current time series data keyed on date and time. |  |  | hidden.site_filtered
farm.wave_series_installation | TimeTableColumn | Wave Time Series (Installation) | Wave time series data (HS, Tp) keyed on date and time for use in planning the installation phases. |  |  | hidden.site_filtered
farm.wind_series_installation | TimeSeriesColumn | Wind Speed Time Series | Wind speed time series data keyed on date and time. |  |  | hidden.site_filtered
options.skip_phase | SimpleData | Skip Phases | Allow skipping of installation phases that cannot be completed. |  |  |  | User
project.cable_burial_safety_factors | IndexTable | Installation Equipment Safety Factors: Cable Burial | Installation safety factors applied on cable burial equipment parameters.
project.commissioning_date | DateTimeData | Project Commissioning Date | Project commissioning date.
project.commissioning_time | SimpleData | Installation Commissioning Duration | The time required to commission the array once all devices have been installed.
project.cost_contingency | SimpleData | Installation Costs Contingency Factor | Installation contingency percentage; applied on top of the total installation costs.
project.device_phase_cost_class_breakdown | SimpleDict | Device Phase Installation Cost Class Breakdown | Cost information breakdown displaying the contribution of the equipment, port and vessel costs to the total cost of installing the devices. |  |  |  | Output
project.device_phase_installation_cost_breakdown | SimpleDict | Device Phase Installation Cost Breakdown | Cost information breakdown displaying the total cost associated with installing individual components of the device. |  |  |  | Output
project.device_phase_installation_costs | IndexTable | Device Phase Installation Costs | Cost information for the installation of the devices. Cost components are assigned to the following categories: Equipment, Port and Vessel. |  |  |  | Output
project.device_phase_installation_time_breakdown | SimpleDict | Device Phase Installation Time Breakdown | Time information breakdown displaying the total time associated with installing individual subsystems of the devices. |  |  |  | Output
project.device_phase_installation_times | IndexTable | Device Phase Installation Times | Information on the installation time of installing individual subsystems of the devices. Time is divided into the following components: Preparation, Operations, Transit and Waiting. |  |  |  | Output
project.device_phase_time_class_breakdown | SimpleDict | Device Phase Installation Time Class Breakdown | Information on the total installation time of installing devices. Time is divided into the following components: Preparation, Operations, Transit and Waiting. |  |  |  | Output
project.divers_safety_factors | IndexTable | Installation Equipment Safety Factors: Divers | Installation safety factors applied on divers equipment parameters.
project.electrical_phase_cost_class_breakdown | SimpleDict | Electrical Phase Installation Cost Class Breakdown | Cost information breakdown displaying the contribution of the equipment, port and vessel costs to the total cost of installing the electrical network. |  |  |  | Output
project.electrical_phase_installation_cost_breakdown | SimpleDict | Electrical Phase Installation Cost Breakdown | Cost information breakdown displaying the total cost associated with installing individual subsystems of the electrical network. |  |  |  | Output
project.electrical_phase_installation_costs | IndexTable | Electrical Phase Installation Costs | Cost information for the installation of the electrical network. Cost components are assigned to the following categories: Equipment, Port and Vessel. |  |  |  | Output
project.electrical_phase_installation_time_breakdown | SimpleDict | Electrical Phase Installation Time Breakdown | Time information breakdown displaying the total time associated with installing individual subsystems of the electrical network. |  |  |  | Output
project.electrical_phase_installation_times | IndexTable | Electrical Phase Installation Times | Information on the installation time of installing individual subsystems of the electrical network. Time is divided into the following components: Preparation, Operations, Transit and Waiting. |  |  |  | Output
project.electrical_phase_time_class_breakdown | SimpleDict | Electrical Phase Installation Time Class Breakdown | Information on the total installation time of installing the electrical network. Time is divided into the following components: Preparation, Operations, Transit and Waiting. |  |  |  | Output
project.fuel_cost_rate | SimpleData | Installation Rates: Fuel Cost | Installation fuel unit cost.
project.grout_rate | SimpleData | Installation Rates: Grout | Installation grouting rate.
project.hammer_safety_factors | IndexTable | Installation Equipment Safety Factors: Hammer | Installation safety factors applied on hammer equipment parameters.
project.install_array_cable_dates | TimeSeries | Array Cable: Installation Dates | Dates for installing the static array cable(s). Dates are defined as: Start, Depart and End.
project.install_array_cable_prep_time | SimpleData | Array Cable: Installation Preparation Time | Sum of all onshore preparation time for installation phase.
project.install_cable_protection_dates | TimeSeries | Cable Protection: Installation Dates | Dates for installing the static cable protection. Dates are defined as: Start, Depart and End.
project.install_cable_protection_prep_time | SimpleData | Cable Protection: Installation Preparation Time | Sum of all onshore preparation time for installation phase.
project.install_devices_dates | TimeSeries | Device: Installation Dates | Dates for installing the device(s). Dates are defined as: Start, Depart and End.
project.install_devices_prep_time | SimpleData | Device: Installation Preparation Time | Sum of all onshore preparation time for installation phase.
project.install_direct_embedment_dates | TimeSeries | Direct Embedment Anchors: Installation Dates | Dates for installing the direct embedment anchors. Dates are defined as: Start, Depart and End.
project.install_direct_embedment_prep_time | SimpleData | Direct Embedment Anchors: Installation Preparation Time | Sum of all onshore preparation time for installation phase.
project.install_drag_embedment_dates | TimeSeries | Drag Embedment Anchors: Installation Dates | Dates for installing the drag embedment anchors. Dates are defined as: Start, Depart and End.
project.install_drag_embedment_prep_time | SimpleData | Drag Embedment Anchors: Installation Preparation Time | Sum of all onshore preparation time for installation phase.
project.install_driven_piles_dates | TimeSeries | Driven Pile Anchor/Foundations: Installation Dates | Dates for installing the driven pile anchors or foundations. Dates are defined as: Start, Depart and End.
project.install_driven_piles_prep_time | SimpleData | Driven Pile Anchor/Foundations: Installation Preparation Time | Sum of all onshore preparation time for installation phase.
project.install_dynamic_cable_dates | TimeSeries | Dynamic Cable: Installation Dates | Dates for installing the dynamic electrical cable(s). Dates are defined as: Start, Depart and End.
project.install_dynamic_cable_prep_time | SimpleData | Dynamic Cable: Installation Preparation Time | Sum of all onshore preparation time for installation phase.
project.install_export_cable_dates | TimeSeries | Export Cable: Installation Dates | Dates for installing the export cable(s). Dates are defined as: Start, Depart and End.
project.install_export_cable_prep_time | SimpleData | Export Cable: Installation Preparation Time | Sum of all onshore preparation time for installation phase.
project.install_gravity_based_dates | TimeSeries | Gravity Based Foundations: Installation Dates | Dates for installing the gravity based foundations. Dates are defined as: Start, Depart and End.
project.install_gravity_based_prep_time | SimpleData | Gravity Based Foundations: Installation Preparation Time | Sum of all onshore preparation time for installation phase.
project.install_pile_anchor_dates | TimeSeries | Pile Anchors: Installation Dates | Dates for installing the pile anchors. Dates are defined as: Start, Depart and End.
project.install_pile_anchor_prep_time | SimpleData | Pile Anchors: Installation Preparation Time | Sum of all onshore preparation time for installation phase.
project.install_subsea_collection_point_dates | TimeSeries | Subsea Collection Point: Installation Dates | Dates for installing the subsea collection point(s). Dates are defined as: Start, Depart and End.
project.install_subsea_collection_point_prep_time | SimpleData | Subsea Collection Point: Installation Preparation Time | Sum of all onshore preparation time for installation phase.
project.install_suction_embedment_dates | TimeSeries | Suction Embedment Anchors: Installation Dates | Dates for installing the suction embedment anchors. Dates are defined as: Start, Depart and End.
project.install_suction_embedment_prep_time | SimpleData | Suction Embedment Anchors: Installation Preparation Time | Sum of all onshore preparation time for installation phase.
project.install_support_structure_dates | TimeSeries | Device Support Structure: Installation Dates | Dates for installing the device support structure. Dates are defined as: Start, Depart and End.
project.install_support_structure_prep_time | SimpleData | Device Support Structure: Installation Preparation Time | Sum of all onshore preparation time for installation phase.
project.install_surface_piercing_substation_dates | TimeSeries | Surface Piercing Substation: Installation Dates | Dates for installing the surface piercing substation(s). Dates are defined as: Start, Depart and End.
project.install_surface_piercing_substation_prep_time | SimpleData | Surface Piercing Substation: Installation Preparation Time | Sum of all onshore preparation time for installation phase.
project.installation_completion_date | DateTimeData | Installation End Date | End date of the project installation phase.
project.installation_cost_class_breakdown | SimpleDict | Per Installation Cost Class Breakdown | Total installation cost separated into installation operation components. |  |  |  | Output
project.installation_economics_data | TableData | Installation Bill of Materials | Bill of materials for array installation costs, assigned to logistic phases. |  |  |  | Output
project.installation_journeys | SimpleData | Number of Installation Vessels Used | The total number of vessels used for the installation phase operations. |  |  |  | Output
project.installation_phase_cost_breakdown | SimpleDict | Per Phase Installation Cost Breakdown | Total installation cost separated into individual phases. |  |  |  | Output
project.installation_phase_time_breakdown | SimpleDict | Per Phase Installation Time Breakdown | Total installation time separated into individual phases. |  |  |  | Output
project.installation_plan | SimpleList | Array Installation Plan | Ordered list of installation operations.
project.installation_time_class_breakdown | SimpleDict | Per Installation Time Class Breakdown | Total installation time separated into installation operation components. |  |  |  | Output
project.installation_vessel_average_size | SimpleData | Average Length of Installation Vessels | Computed average vessel size used during the installation phase. |  |  |  | Output
project.landfall_contruction_technique | SimpleData | Export Cable Landfall Construction Technique | Installation technique used at the transition area to bring the cable onshore.
project.lease_area_entry_point | PointData | Lease Area Installation Entry Point | Local access point in the lease area used for vessel entry.
project.loading_rate | SimpleData | Installation Rates: Loading | Installation cable loading rate in turntable.
project.mooring_phase_cost_class_breakdown | SimpleDict | Moorings & Foundations Phase Installation Cost Class Breakdown | Cost information breakdown displaying the contribution of the equipment, port and vessel costs to the total cost of installing the moorings and foundations. |  |  |  | Output
project.mooring_phase_installation_cost_breakdown | SimpleDict | Moorings & Foundations Phase Installation Cost Breakdown | Cost information breakdown displaying the total cost associated with installing individual subsystems of the moorings and foundations. |  |  |  | Output
project.mooring_phase_installation_costs | IndexTable | Moorings & Foundations Phase Installation Costs | Cost information for the installation of the moorings and foundations. Cost components are assigned to the following categories: Equipment, Port and Vessel. |  |  |  | Output
project.mooring_phase_installation_time_breakdown | SimpleDict | Moorings & Foundations Phase Installation Time Breakdown | Time information breakdown displaying the total time associated with installing individual subsystems of the moorings and foundations. |  |  |  | Output
project.mooring_phase_installation_times | IndexTable | Moorings & Foundations Phase Installation Times | Information on the installation time of installing individual subsystems of the moorings and foundations. Time is divided into the following components: Preparation, Operations, Transit and Waiting. |  |  |  | Output
project.mooring_phase_time_class_breakdown | SimpleDict | Moorings & Foundations Phase Installation Time Class Breakdown | Information on the total installation time of installing the moorings and foundations. Time is divided into the following components: Preparation, Operations, Transit and Waiting. |  |  |  | Output
project.port | SimpleData | Selected Port | Port selected for use in assessment of the installation phase operations. |  |  |  | Output
project.port_distance | SimpleData | Port To Site Transit Distance | The sea distance between the Selected Port and the Lease Area Installation Entry Point. |  |  |  | Output
project.port_percentage_cost | SimpleData | Port Cost Percentage | Installation port costs as percentage of total installation costs.
project.port_safety_factors | IndexTable | Installation Port Safety Factors | Installation safety factors applied on port parameters.
project.rov_safety_factors | IndexTable | Installation Equipment Safety Factors: ROV | Installation safety factors applied on ROV equipment parameters.
project.split_pipe_laying_rate | SimpleData | Installation Rates: Split Pipe Laying Rate | Installation equipment split pipe laying rate.
project.split_pipe_safety_factors | IndexTable | Installation Equipment Safety Factors: Split Pipe | Installation safety factors applied on split pipe equipment parameters.
project.start_date | DateTimeData | Project Start Date | Start date of the project installation phase.
project.surface_laying_rate | SimpleData | Installation Rates: Surface Laying Rate | Installation equipment cable surface laying rate.
project.total_installation_cost | SimpleData | Total Installation Cost | Total cost of all installation phases and operations. |  |  |  | Output
project.total_installation_time | SimpleData | Total Installation Time | Total time of all installation phases and operations. |  |  |  | Output
project.vessel_safety_factors | IndexTable | Vessel Safety Factors | Installation safety factors applied on vessel parameters.
project.vibro_driver_safety_factors | IndexTable | Installation Equipment Safety Factors: Vibro Driver | Installation safety factors applied on vibro-driver equipment parameters.

## Labels
Key_Identifier | Label_1 | Label_2 | Label_3 | Label_4 | Label_5 | Label_6 | Label_7 | Label_8 | Label_9 | Label_10 | Label_11 | Label_12 | Label_13 | Label_14 | Label_15 | Label_16 | Label_17 | Label_18 | Label_19 | Label_20 | Label_21 | Label_22 | Label_23 | Label_24 | Label_25 | Label_26 | Label_27 | Label_28 | Label_29 | Label_30 | Label_31 | Label_32 | Label_33 | Label_34 | Label_35 | Label_36 | Label_37 | Label_38 | Label_39 | Label_40 | Label_41 | Label_42 | Label_43 | Label_44 | Label_45 | Label_46 | Label_47 | Label_48 | Label_49 | Label_50 | Label_51 | Label_52 | Label_53 | Label_54 | Label_55 | Label_56 | Label_57 | Label_58 | Label_59 | Label_60 | Label_61 | Label_62 | Label_63 | Label_64 | Label_65 | Label_66 | Label_67 | Label_68 | Label_69 | Label_70 | Label_71 | Label_72 | Label_73 | Label_74 | Label_75 | Label_76 | Label_77 | Label_78 | Label_79 | Label_80 | Label_81 | Label_82 | Label_83 | Label_84 | Label_85 | Label_86 | Label_87 | Label_88
component.cable_burial | Label_1: Burial tool type; Label_2: Max operating depth; Label_3: Tow force required; Label_4: Length; Label_5: Width; Label_6: Height; Label_7: Weight; Label_8: Jetting capability; Label_9: Ploughing capability; Label_10: Cutting capability; Label_11: Jetting trench depth; Label_12: Ploughing trench depth; Label_13: Cutting trench depth; Label_14: Max cable diameter; Label_15: Min cable bending radius; Label_16: AE footprint; Label_17: AE weight; Label_18: Burial tool day rate; Label_19: Personnel day rate
component.divers | Label_1: Type diving; Label_2: Max operating depth; Label_3: Deployment eq. footprint; Label_4: Deployment eq. weight; Label_5: Nr supervisors; Label_6: Nr divers; Label_7: Nr tenders; Label_8: Nr technicians; Label_9: Nr support technicians; Label_10: Deployment eq. day rate; Label_11: Supervisor day rate; Label_12: Divers day rate; Label_13: Tenders day rate; Label_14: Technicians day rate; Label_15: Life support day rate; Label_16: Total day rate
component.drilling_rigs | Label_1: Diameter; Label_2: Length; Label_3: Weight; Label_4: Drilling diameter range; Label_5: Max drilling depth; Label_6: Max water depth; Label_7: Torque; Label_8: Pull back; Label_9: AE footprint; Label_10: AE weight; Label_11: Drill rig day rate; Label_12: Personnel day rate
component.equipment_penetration_rates | Label_1: Technique; Label_2: Loose Sand; Label_3: Medium Sand; Label_4: Dense Sand; Label_5: Very Soft Clay; Label_6: Soft Clay; Label_7: Firm Clay; Label_8: Stiff Clay; Label_9: Hard Glacial Till; Label_10: Cemented; Label_11: Soft Rock Coral; Label_12: Hard Rock; Label_13: Gravel Cobble
component.excavating | Label_1: Depth rating; Label_2: Width; Label_3: Height; Label_4: Lenght or diameter; Label_5: Nozzle diameter; Label_6: Weight; Label_7: Max pressure; Label_8: Max flow rate; Label_9: Max torque; Label_10: Thrust; Label_11: Propeller speed; Label_12: Excavator day rate; Label_13: Personnel day rate
component.hammer | Label_1: Depth rating; Label_2: Length; Label_3: Weight in air; Label_4: Min pile diameter; Label_5: Max pile diameter; Label_6: Max blow energy; Label_7: Min blow energy; Label_8: Blow rate at max blow energy; Label_9: AE footprint; Label_10: AE weight; Label_11: Hammer day rate; Label_12: Personnel day rate
component.mattress_installation | Label_1: Concrete resistance; Label_2: Concrete density; Label_3: Unit length; Label_4: Unit width; Label_5: Unit thickness; Label_6: Unit weight air; Label_7: Unit weight water; Label_8: Nr looped ropes; Label_9: Ropes diameter; Label_10: Cost per unit
component.ports | Label_1: Name; Label_2: Country; Label_3: UTM zone; Label_4: Type of terminal; Label_5: Entrance width; Label_6: Terminal length; Label_7: Terminal load bearing; Label_8: Terminal draught; Label_9: Terminal area; Label_10: Max gantry crane lift capacity; Label_11: Max tower crane lift capacity; Label_12: Jacking capability
component.rock_bags_installation | Label_1: Weight; Label_2: Particle diameter min; Label_3: Particle diameter max; Label_4: Mesh size; Label_5: Diameter; Label_6: Height; Label_7: Volume; Label_8: Velocity unit; Label_9: Velocity grouped; Label_10: Cost per unit
component.rov | Label_1: ROV class; Label_2: Depth rating; Label_3: Length; Label_4: Width; Label_5: Height; Label_6: Weight; Label_7: Payload; Label_8: Horse power; Label_9: BP forward; Label_10: BP lateral; Label_11: BP vertical; Label_12: Manipulator number; Label_13: Manipulator grip force; Label_14: Manipulator wirst torque; Label_15: AE footprint; Label_16: AE weight; Label_17: AE supervisor; Label_18: AE technician; Label_19: ROV day rate; Label_20: Supervisor rate; Label_21: Technician rate
component.split_pipes_installation | Label_1: Material; Label_2: Unit weight air; Label_3: Unit weight water; Label_4: Unit length; Label_5: Unit wall thichness; Label_6: Unit inner diameter; Label_7: Unit outer diameter; Label_8: Max cable size; Label_9: Min bending radius; Label_10: Cost per unit
component.vessels | Vessel class | Vessel type | Gross tonnage | Length | Beam | Min. draft | Max. draft | Travel range | Engine size | Fuel tank | Consumption | Consumption towing | Deck space | Deck loading | Max. cargo | Transit speed | Max. Speed | Bollard pull | Crew size | External personnel | OLC: Transit maxHs | OLC: Transit maxTp | OLC: Transit maxCs | OLC: Transit maxWs | OLC: Towing maxHs | OLC: Towing maxTp | OLC: Towing maxCs | OLC: Towing maxWs | OLC: Jacking maxHs | OLC: Jacking maxTp | OLC: Jacking maxCs | OLC: Jacking maxWs | Crane capacity | Crane radius | Turntable number | Turntable loading | Turntable outer diameter | Turntable inner diameter | Turntable height | Cable splice | Ground out capabilities | DP | Rock storage capacity | Max dumping depth | Max dumping capacity | Fall pipe diameter | Diving moonpool | Diving depth | Diving capacity | ROV inspection | ROV inspection max depth | ROV workclass | ROV workclass max depth | JackUp leg lenght | JackUp leg diameter | JackUp max water depth | JackUp speed Up | JackUp speed down | JackUp max payload | Mooring number winches | Mooring line pull | Mooring wire lenght | Mooring number anchors | Mooring anchor weight | AH drum capacity | AH wire size | AH winch rated pull | AH winch break load | Dredge depth | Dredge type | Mob time | Mob percentage | Op min Day Rate | Op max Day Rate
component.vibro_driver | Label_1: Width; Label_2: Length; Label_3: Height; Label_4: Vibro driver weight; Label_5: Clamp weight; Label_6: Eccentric moment; Label_7: Max frequency; Label_8: Max centrifugal force; Label_9: Max line pull; Label_10: Min pile diameter; Label_11: Max pile diameter; Label_12: Max pile weight; Label_13: Power; Label_14: Oil flow; Label_15: AE footprint; Label_16: AE weight; Label_17: Vibro diver day rate; Label_18: Personnel day rate
device.control_system_installation | Label_1: Sub System; Label_2: Length; Label_3: Width; Label_4: Height; Label_5: Dry Mass; Label_6: Max Hs; Label_7: Max Tp; Label_8: Max Wind Velocity; Label_9: Max Current Velocity
device.sub_systems_installation | Label_1: Sub System; Label_2: Length; Label_3: Width; Label_4: Height; Label_5: Dry Mass; Label_6: Max Hs; Label_7: Max Tp; Label_8: Max Wind; Label_9: Max Current
farm.wave_series_installation | bar: Label_1 to Label_2
project.cable_burial_safety_factors | Label_1: Parameter; Label_2: Safety Factor
project.device_phase_installation_costs | Label_1: Component; Label_2: Equipment; Label_3: Port; Label_4: Vessel
project.device_phase_installation_times | Label_1: Component; Label_2: Preparation; Label_3: Operations; Label_4: Transit; Label_5: Waiting
project.divers_safety_factors | Label_1: Parameter; Label_2: Safety Factor
project.electrical_phase_installation_costs | Label_1: Component; Label_2: Equipment; Label_3: Port; Label_4: Vessel
project.electrical_phase_installation_times | Label_1: Component; Label_2: Preparation; Label_3: Operations; Label_4: Transit; Label_5: Waiting
project.hammer_safety_factors | Label_1: Parameter; Label_2: Safety Factor
project.installation_economics_data | Label_1: Key Identifier; Label_2: Cost; Label_3: Quantity; Label_4: Year
project.mooring_phase_installation_costs | Label_1: Component; Label_2: Equipment; Label_3: Port; Label_4: Vessel
project.mooring_phase_installation_times | Label_1: Component; Label_2: Preparation; Label_3: Operations; Label_4: Transit; Label_5: Waiting
project.port_safety_factors | Label_1: Parameter; Label_2: Safety Factor
project.rov_safety_factors | Label_1: Parameter; Label_2: Safety Factor
project.split_pipe_safety_factors | Label_1: Parameter; Label_2: Safety Factor
project.vessel_safety_factors | Label_1: Parameter; Label_2: Safety Factor
project.vibro_driver_safety_factors | Label_1: Parameter; Label_2: Safety Factor

## Types
ID | Type 1 | Type 2 | Type 3 | Type 4 | Type 5 | Type 6 | Type 7 | Type 8 | Type 9 | Type 10 | Type 11 | Type 12 | Type 13 | Type 14 | Type 15 | Type 16 | Type 17 | Type 18 | Type 19 | Type 20 | Type 21 | Type 22 | Type 23 | Type 24 | Type 25 | Type 26 | Type 27 | Type 28 | Type 29 | Type 30 | Type 31 | Type 32 | Type 33 | Type 34 | Type 35 | Type 36 | Type 37 | Type 38 | Type 39 | Type 40 | Type 41 | Type 42 | Type 43 | Type 44 | Type 45 | Type 46 | Type 47 | Type 48 | Type 49 | Type 50 | Type 51 | Type 52 | Type 53 | Type 54 | Type 55 | Type 56 | Type 57 | Type 58 | Type 59 | Type 60 | Type 61 | Type 62 | Type 63 | Type 64 | Type 65 | Type 66 | Type 67 | Type 68 | Type 69 | Type 70 | Type 71 | Type 72 | Type 73 | Type 74 | Type 75 | Type 76 | Type 77 | Type 78 | Type 79 | Type 80 | Type 81 | Type 82 | Type 83 | Type 84 | Type 85 | Type 86 | Type 87 | Type 88
component.rov | Type 1: str; Type 2: float; Type 3: float; Type 4: float; Type 5: float; Type 6: float; Type 7: float; Type 8: float; Type 9: float; Type 10: float; Type 11: float; Type 12: int; Type 13: float; Type 14: float; Type 15: float; Type 16: float; Type 17: int; Type 18: int; Type 19: float; Type 20: float; Type 21: float
component.divers | Type 1: str; Type 2: float; Type 3: float; Type 4: float; Type 5: int; Type 6: int; Type 7: int; Type 8: int; Type 9: int; Type 10: float; Type 11: float; Type 12: float; Type 13: float; Type 14: float; Type 15: float; Type 16: float
component.cable_burial | Type 1: str; Type 2: float; Type 3: float; Type 4: float; Type 5: float; Type 6: float; Type 7: float; Type 8: bool; Type 9: bool; Type 10: bool; Type 11: float; Type 12: float; Type 13: float; Type 14: float; Type 15: float; Type 16: float; Type 17: float; Type 18: float; Type 19: float
component.excavating | Type 1: float; Type 2: float; Type 3: float; Type 4: float; Type 5: float; Type 6: float; Type 7: float; Type 8: float; Type 9: float; Type 10: float; Type 11: float; Type 12: float; Type 13: float
component.mattress_installation | Type 1: float; Type 2: float; Type 3: float; Type 4: float; Type 5: float; Type 6: float; Type 7: float; Type 8: int; Type 9: float; Type 10: float
component.rock_bags_installation | Type 1: float; Type 2: float; Type 3: float; Type 4: float; Type 5: float; Type 6: float; Type 7: float; Type 8: float; Type 9: float; Type 10: float
component.split_pipes_installation | Type 1: str; Type 2: float; Type 3: float; Type 4: float; Type 5: float; Type 6: float; Type 7: float; Type 8: float; Type 9: float; Type 10: float
component.hammer | Type 1: float; Type 2: float; Type 3: float; Type 4: float; Type 5: float; Type 6: float; Type 7: float; Type 8: float; Type 9: float; Type 10: float; Type 11: float; Type 12: float
component.drilling_rigs | Type 1: float; Type 2: float; Type 3: float; Type 4: float; Type 5: float; Type 6: float; Type 7: float; Type 8: float; Type 9: float; Type 10: float; Type 11: float; Type 12: float
component.vibro_driver | Type 1: float; Type 2: float; Type 3: float; Type 4: float; Type 5: float; Type 6: float; Type 7: float; Type 8: float; Type 9: float; Type 10: float; Type 11: float; Type 12: float; Type 13: float; Type 14: float; Type 15: float; Type 16: float; Type 17: float; Type 18: float
component.vessels | str | str | float | float | float | float | float | float | float | float | float | float | float | float | float | float | float | float | int | int | float | float | float | float | float | float | float | float | float | float | float | float | float | float | int | float | float | float | float | float | float | int | float | float | float | float | float | float | int | float | float | float | float | float | float | float | float | float | float | int | float | float | int | float | float | float | float | float | float | str | float | float | float | float
component.ports | Type 1: str; Type 2: str; Type 3: str; Type 4: str; Type 5: float; Type 6: float; Type 7: float; Type 8: float; Type 9: float; Type 10: float; Type 11: float; Type 12: float
component.equipment_penetration_rates | Type 1: str; Type 2: float; Type 3: float; Type 4: float; Type 5: float; Type 6: float; Type 7: float; Type 8: float; Type 9: float; Type 10: float; Type 11: float; Type 12: float; Type 13: float
project.port_safety_factors | Type 1: str; Type 2: float
project.vessel_safety_factors | Type 1: str; Type 2: float
project.rov_safety_factors | Type 1: str; Type 2: float
project.divers_safety_factors | Type 1: str; Type 2: float
project.hammer_safety_factors | Type 1: str; Type 2: float
project.vibro_driver_safety_factors | Type 1: str; Type 2: float
project.cable_burial_safety_factors | Type 1: str; Type 2: float
project.split_pipe_safety_factors | Type 1: str; Type 2: float
project.lease_area_entry_point | Type 1: float
project.surface_laying_rate | Type 1: float
project.split_pipe_laying_rate | Type 1: float
project.loading_rate | Type 1: float
project.grout_rate | Type 1: float
project.fuel_cost_rate | Type 1: float
project.port_percentage_cost | Type 1: float
project.commissioning_time | Type 1: float
device.assembly_duration | Type 1: float
device.load_out_method | Type 1: str
device.transportation_method | Type 1: str
device.bollard_pull | Type 1: float
device.connect_duration | Type 1: float
device.disconnect_duration | Type 1: float
project.start_date | Type 1: datetime
farm.wave_series_installation | Type 1: float; Type 2: float
farm.tidal_series_installation | Type 1: float
farm.wind_series_installation | Type 1: float
device.sub_systems_installation | Type 1: str; Type 2: float; Type 3: float; Type 4: float; Type 5: float; Type 6: float; Type 7: float; Type 8: float; Type 9: float
project.landfall_contruction_technique | Type 1: str
project.cost_contingency | Type 1: float
project.port | Type 1: str
project.port_distance | Type 1: float
project.installation_journeys | Type 1: int
project.installation_vessel_average_size | Type 1: float
project.device_phase_installation_costs | Type 1: float; Type 2: float; Type 3: float; Type 4: float
project.device_phase_installation_cost_breakdown | Type 1: float
project.device_phase_cost_class_breakdown | Type 1: float
project.device_phase_installation_times | Type 1: float; Type 2: float; Type 3: float; Type 4: float; Type 5: float
project.device_phase_installation_time_breakdown | Type 1: float
project.device_phase_time_class_breakdown | Type 1: float
project.electrical_phase_installation_costs | Type 1: float; Type 2: float; Type 3: float; Type 4: float
project.electrical_phase_installation_cost_breakdown | Type 1: float
project.electrical_phase_cost_class_breakdown | Type 1: float
project.electrical_phase_installation_times | Type 1: float; Type 2: float; Type 3: float; Type 4: float; Type 5: float
project.electrical_phase_installation_time_breakdown | Type 1: float
project.electrical_phase_time_class_breakdown | Type 1: float
project.mooring_phase_installation_costs | Type 1: float; Type 2: float; Type 3: float; Type 4: float
project.mooring_phase_installation_cost_breakdown | Type 1: float
project.mooring_phase_cost_class_breakdown | Type 1: float
project.mooring_phase_installation_times | Type 1: float; Type 2: float; Type 3: float; Type 4: float; Type 5: float
project.mooring_phase_installation_time_breakdown | Type 1: float
project.mooring_phase_time_class_breakdown | Type 1: float
project.installation_phase_cost_breakdown | Type 1: float
project.installation_cost_class_breakdown | Type 1: float
project.total_installation_cost | Type 1: float
project.installation_phase_time_breakdown | Type 1: float
project.installation_time_class_breakdown | Type 1: float
project.total_installation_time | Type 1: float
project.installation_economics_data | Type 1: str; Type 2: float; Type 3: float; Type 4: int
device.control_system_installation | Type 1: str; Type 2: float; Type 3: float; Type 4: float; Type 5: float; Type 6: float; Type 7: float; Type 8: float; Type 9: float
options.skip_phase | Type 1: bool
project.install_support_structure_dates | Type 1: str
project.install_devices_dates | Type 1: str
project.install_dynamic_cable_dates | Type 1: str
project.install_export_cable_dates | Type 1: str
project.install_array_cable_dates | Type 1: str
project.install_surface_piercing_substation_dates | Type 1: str
project.install_subsea_collection_point_dates | Type 1: str
project.install_cable_protection_dates | Type 1: str
project.install_driven_piles_dates | Type 1: str
project.install_direct_embedment_dates | Type 1: str
project.install_gravity_based_dates | Type 1: str
project.install_pile_anchor_dates | Type 1: str
project.install_drag_embedment_dates | Type 1: str
project.install_suction_embedment_dates | Type 1: str
project.install_support_structure_prep_time | Type 1: float
project.install_devices_prep_time | Type 1: float
project.install_dynamic_cable_prep_time | Type 1: float
project.install_export_cable_prep_time | Type 1: float
project.install_array_cable_prep_time | Type 1: float
project.install_surface_piercing_substation_prep_time | Type 1: float
project.install_subsea_collection_point_prep_time | Type 1: float
project.install_cable_protection_prep_time | Type 1: float
project.install_driven_piles_prep_time | Type 1: float
project.install_direct_embedment_prep_time | Type 1: float
project.install_gravity_based_prep_time | Type 1: float
project.install_pile_anchor_prep_time | Type 1: float
project.install_drag_embedment_prep_time | Type 1: float
project.install_suction_embedment_prep_time | Type 1: float
project.installation_plan | Type 1: str

## Units
ID | Unit 1 | Unit 2 | Unit 3 | Unit 4 | Unit 5 | Unit 6 | Unit 7 | Unit 8 | Unit 9 | Unit 10 | Unit 11 | Unit 12 | Unit 13 | Unit 14 | Unit 15 | Unit 16 | Unit 17 | Unit 18 | Unit 19 | Unit 20 | Unit 21 | Unit 22 | Unit 23 | Unit 24 | Unit 25 | Unit 26 | Unit 27 | Unit 28 | Unit 29 | Unit 30 | Unit 31 | Unit 32 | Unit 33 | Unit 34 | Unit 35 | Unit 36 | Unit 37 | Unit 38 | Unit 39 | Unit 40 | Unit 41 | Unit 42 | Unit 43 | Unit 44 | Unit 45 | Unit 46 | Unit 47 | Unit 48 | Unit 49 | Unit 50 | Unit 51 | Unit 52 | Unit 53 | Unit 54 | Unit 55 | Unit 56 | Unit 57 | Unit 58 | Unit 59 | Unit 60 | Unit 61 | Unit 62 | Unit 63 | Unit 64 | Unit 65 | Unit 66 | Unit 67 | Unit 68 | Unit 69 | Unit 70 | Unit 71 | Unit 72 | Unit 73 | Unit 74 | Unit 75 | Unit 76 | Unit 77 | Unit 78 | Unit 79 | Unit 80 | Unit 81 | Unit 82 | Unit 83 | Unit 84 | Unit 85 | Unit 86 | Unit 87 | Unit 88
component.rov | - | m | m | m | m | t | t | hp | kgf | kgf | kgf | - | N | Nm | m^{2} | t | - | - | EURO/day | EURO/12h | EURO/12h
component.divers | - | m | m^{2} | t | - | - | - | - | - | EURO/day | EURO/day | EURO/day | EURO/day | EURO/day | EURO/day | EURO/day
component.cable_burial | - | m | t | m | m | m | t | - | - | - | m | m | m | mm | m | m^{2} | t | EURO/day | EURO/12h
component.excavating | m | m | m | m | m | t | bar | bar | bar | t | rpm | EURO/day | EURO/12h
component.mattress_installation | N/mm^{2} | kg/m^{3} | m | m | m | t | t | - | mm | EURO
component.rock_bags_installation | t | mm | mm | mm | m | m | m^{3} | m/s | m/s | EURO
component.split_pipes_installation | - | kg | kg | mm | mm | mm | mm | mm | m | EURO
component.hammer | m | m | t | mm | mm | kJ | kJ | bl/min | m^{2} | t | EURO/day | EURO/12h
component.drilling_rigs | m | m | t | m | m | m | kNm | t | m^{2} | t | EURO/day | EURO/day
component.vibro_driver | m | m | m | m | m | m.kg | hz | kN | kN | mm | mm | t | kW | l/min | m^{2} | t | EURO/day | EURO/day
component.vessels | - | - | ton | m | m | m | m | km | BHP | m^{3} | l/h | l/h | m^{2} | t/m^{2} | t | m/s | m/s | t | - | - | m | s | m/s | m/s | m | s | knots | m/s | m | s | m/s | m/s | t | m | - | t | m | m | m | - | - | - | t | m | t/h | mm | - | m | - | - | m | - | m | m | m | m | m/min | m/min | t | - | t | m | - | t | m | mm | t | t | m | - | h | pc | Euro/day | Euro/day
component.ports | - | - | - | - | m | m | t/m^{2} | m | m^{2} | t | t | -
project.lease_area_entry_point | bar: m
project.surface_laying_rate | m: m/h
project.split_pipe_laying_rate | m: m/h
project.loading_rate | m: m/h
project.grout_rate | m: m^{3}/h
project.fuel_cost_rate | m: EURO/l
project.port_percentage_cost | bar: m
project.commissioning_time | m: weeks
device.assembly_duration | m: hours
device.bollard_pull | bar: m
device.connect_duration | m: hours
device.disconnect_duration | m: hours
farm.wave_series_installation | bar: m to m
farm.tidal_series_installation | m: m/s
farm.wind_series_installation | m: m/s
device.sub_systems_installation | - | m | m | m | kg | m | s | m/s | m/s
project.cost_contingency | bar: m
project.port_distance | bar: m
project.installation_vessel_average_size | bar: m
project.device_phase_installation_costs | m: -; m: Euro; m: Euro; m: Euro
project.device_phase_installation_cost_breakdown | m: Euro
project.device_phase_cost_class_breakdown | m: Euro
project.device_phase_installation_times | m: -; m: hours; m: hours; m: hours; m: hours
project.device_phase_installation_time_breakdown | m: hours
project.device_phase_time_class_breakdown | m: hours
project.electrical_phase_installation_costs | m: -; m: Euro; m: Euro; m: Euro
project.electrical_phase_installation_cost_breakdown | m: Euro
project.electrical_phase_cost_class_breakdown | m: Euro
project.electrical_phase_installation_times | m: -; m: hours; m: hours; m: hours; m: hours
project.electrical_phase_installation_time_breakdown | m: hours
project.electrical_phase_time_class_breakdown | m: hours
project.mooring_phase_installation_costs | m: -; m: Euro; m: Euro; m: Euro
project.mooring_phase_installation_cost_breakdown | m: Euro
project.mooring_phase_cost_class_breakdown | m: Euro
project.mooring_phase_installation_times | m: -; m: hours; m: hours; m: hours; m: hours
project.mooring_phase_installation_time_breakdown | m: hours
project.mooring_phase_time_class_breakdown | m: hours
project.installation_phase_cost_breakdown | m: Euro
project.installation_cost_class_breakdown | m: Euro
project.total_installation_cost | m: Euro
project.installation_phase_time_breakdown | m: hours
project.installation_time_class_breakdown | m: hours
project.total_installation_time | m: hours
project.installation_economics_data | m: -; m: Euro; m: -; m: -
device.control_system_installation | - | m | m | m | kg | m | s | m/s | m/s
project.install_support_structure_prep_time | m: hours
project.install_devices_prep_time | m: hours
project.install_dynamic_cable_prep_time | m: hours
project.install_export_cable_prep_time | m: hours
project.install_array_cable_prep_time | m: hours
project.install_surface_piercing_substation_prep_time | m: hours
project.install_subsea_collection_point_prep_time | m: hours
project.install_cable_protection_prep_time | m: hours
project.install_driven_piles_prep_time | m: hours
project.install_direct_embedment_prep_time | m: hours
project.install_gravity_based_prep_time | m: hours
project.install_pile_anchor_prep_time | m: hours
project.install_drag_embedment_prep_time | m: hours
project.install_suction_embedment_prep_time | m: hours

## Tables
ID | Table 1 | Table 2 | Table 3 | Table …
component.rov | reference.equipment_rov | rov_class | depth_rating | length | width | height | weight | payload | horse_power | bp_forward | bp_lateral | bp_vertical | manipulator_number | manipulator_grip_force | manipulator_wrist_torque | ae_footprint | ae_weight | ae_supervisor | ae_technician | rov_day_rate | supervisor_rate | technician_rate
component.divers | reference.equipment_divers | type_diving | max_operating_depth | deployment_eq_footprint | deployment_eq_weight | number_supervisors | number_divers | number_tenders | number_technicians | number_support_technicians | deployment_eq_day_rate | supervisor_day_rate | diver_day_rate | tender_day_rate | technician_day_rate | life_support_day_rate | total_day_rate
component.cable_burial | reference.equipment_cable_burial | burial_tool_type | max_operating_depth | tow_force_required | length | width | height | weight | jetting_capability | ploughing_capability | cutting_capability | jetting_trench_depth | ploughing_trench_depth | cutting_trench_depth | max_cable_diameter | min_cable_bend_radius | ae_footprint | ae_weight | burial_tool_day_rate | personnel_day_rate
component.excavating | reference.equipment_excavating | depth_rating | width | height | length_or_diameter | nozzle_diameter | weight | max_pressure | max_flow_rate | max_torque | thrust | propeller_speed | excavator_day_rate | personnel_day_rate
component.mattress_installation | reference.equipment_mattress | concrete_resistance | concrete_density | unit_length | unit_width | unit_thickness | unit_weight_air | unit_weight_water | number_looped_ropes | rope_diameter | cost_per_unit
component.rock_bags_installation | reference.equipment_rock_filter_bags | weight | particle_diameter_min | particle_diameter_max | mesh_size | diameter | height | volume | velocity_unit | velocity_grouped | cost_per_unit
component.split_pipes_installation | reference.equipment_split_pipe | material | unit_weight_air | unit_weight_water | unit_length | unit_wall_thickness | unit_inner_diameter | unit_outer_diameter | max_cable_size | min_bend_radius | cost_per_unit
component.hammer | reference.equipment_hammer | depth_rating | length double | weight_in_air | min_pile_diameter | max_pile_diameter | max_blow_energy | min_blow_energy | blow_rate_at_max_blow_energy | ae_footprint | ae_weight | hammer_day_rate | personnel_day_rate
component.drilling_rigs | reference.equipment_drilling_rigs | diameter | length | weight | drilling_diameter_range | max_drilling_depth | max_water_depth | torque | pull_back | ae_footprint | ae_weight | drill_rig_day_rate | personnel_day_rate
component.vibro_driver | reference.equipment_vibro_driver | width | length | height | vibro_driver_weight | clamp_weight | eccentric_moment | max_frequency | max_centrifugal_force | max_line_pull | min_pile_diameter | max_pile_diameter | max_pile_weight | power | oil_flow | ae_footprint | ae_weight | vibro_driver_day_rate | personnel_day_rate
component.vessels | reference.vessels | vessel_class | vessel_type | gross_tonnage | length | beam | min_draft | max_draft | travel_range | engine_size | fuel_tank | consumption | consumption_towing | deck_space | deck_loading | max_cargo | transit_speed | max_speed | bollard_pull | crew_size | external_personel | transit_max_hs | transit_max_tp | transit_max_cs | transit_max_ws | towing_max_hs | towing_max_tp | towing_max_cs | towing_max_ws | jacking_max_hs | jacking_max_tp | jacking_max_cs | jacking_max_ws | crane_capacity | crane_radius | number_turntables | turntable_loading | turntable_outer_diameter | turntable_inner_diameter | turntable_height | cable_splice | ground_out_capabilities | dp | rock_storage_capacity | max_dumping_depth | max_dumping_capacity | fall_pipe_diameter | diving_moonpool | diving_depth | diving_capacity | rov_inspection | rov_inspection_max_depth | rov_workclass | rov_workclass_max_depth | jackup_leg_length | jackup_leg_diameter | jackup_max_water_depth | jackup_speed_up | jackup_speed_down | jackup_max_payload | number_mooring_winches | mooring_line_pull | mooring_wire_length | number_mooring_anchors | mooring_anchor_weight | ah_drum_capacity | ah_wire_size | ah_winch_rated_pull | ah_winch_break_load | dredge_depth | dredge_type | mob_time | mob_percentage | op_min_day_rate | op_max_day_rate
component.ports | reference.ports | name | country | utm_zone | type_of_terminal | entrance_width | terminal_length | terminal_load_bearing | terminal_draught | terminal_area | max_gantry_crane_lift_capacity | max_tower_crane_lift_capacity | jacking_capability
farm.wave_series_installation | filter.time_series_om_wave | measure_date | measure_time | height_hs | period_tp
farm.tidal_series_installation | filter.time_series_om_tidal | measure_date | measure_time | current_speed
farm.wind_series_installation | filter.time_series_om_wind | measure_date | measure_time | wind_speed
component.port_locations | reference.ports | name | utm_location
device.assembly_duration | filter.device_shared | assembly_duration
device.bollard_pull | filter.device_shared | bollard_pull
device.connect_duration | filter.device_shared | connect_duration
device.disconnect_duration | filter.device_shared | disconnect_duration
device.load_out_method | filter.device_shared | load_out_method
device.transportation_method | filter.device_shared | transportation_method
device.sub_systems_installation | filter.view_sub_systems_installation | sub_system | length | width | height | dry_mass | max_hs | max_tp | max_ws | max_cs
device.control_system_installation | filter.view_control_system_installation | sub_system | length | width | height | dry_mass | max_hs | max_tp | max_ws | max_cs

## Valid Values
ID | Value 1 | Value 2 | Value 3 | Value …
project.port_safety_factors | Terminal area [m^2] | Terminal load bearing [t/m^2]
project.vessel_safety_factors | Deck space [m^2] | Deck loading [t/m^2] | Max. cargo [t] | Crane capacity [t] | Bollard pull [t] | Turntable loading [t] | Turntable inner diameter [m] | Turntable outer diameter [m] | Dredge depth [m] | AH winch rated pull [t] | AH drum capacity [m] | JackUp max payload [t] | JackUp max water depth [m]
project.rov_safety_factors | Manipulator grip force [N] | Depth rating [m]
project.divers_safety_factors | Max operating depth [m]
project.hammer_safety_factors | Max pile diameter [mm]
project.vibro_driver_safety_factors | Max pile diameter [mm] | Max pile weight [t] | Depth rating [m]
project.cable_burial_safety_factors | Jetting trench depth [m] | Ploughing trench depth [m] | Cutting trench depth [m] | Max cable diameter [mm] | Min cable bending radius [m] | Max operating depth [m]
project.split_pipe_safety_factors | Max cable size [mm] | Min bending radius [m]
project.landfall_contruction_technique | Horizontal Directional Drilling | Open Cut Trenching
device.transportation_method | Deck | Tow
device.load_out_method | Lift Away | Float Away | Skidded | Trailer
device.sub_systems_installation | Prime Mover | PTO | Support Structure
device.control_system_installation | Control System
component.equipment_penetration_rates | Drilling rig [m/h] | Hammer [m/h] | Vibro driver [m/h] | ROV with suction pump [m/h] | ROV with jetting [m/h]