## rov
| Name | Depth Rating | Length | Width | Height | Dry Mass | Payload | Manipulator Grip Force | Additional Equipment Footprint | Additional Equipment Mass | Number of Supervisors | Number of Technicians | Equipment Day Rate | Supervisor Day Rate | Technician Day Rate
1 | Inspection class | 1500 | 1.5 | 0.815 | 0.605 | 0.2 | 0.034 | 0 | 29.0671 | 27.718 | 1 | 1 | 2300 | 1370 | 1250
2 | Inspection class | 2000 | 1.4 | 0.9 | 0.85 | 0.29 | 0.045 | 890 | 28.2 | 22.5 | 1 | 1 | 2000 | 1900 | 1800
3 | Workclass | 3000 | 2.59 | 1.4 | 1.8 | 2.54 | 0.226 | 4092 | 82.9 | 66.4 | 1 | 2 | 5000 | 1900 | 1800
4 | Workclass | 3000 | 3.315 | 1.73 | 1.73 | 4.2 | 0.4 | 4092 | 67.574 | 69.5 | 1 | 4 | 7000 | 2000 | 1100
5 | Workclass | 4000 | 3.2 | 1.8 | 1.8 | 3.5 | 0.25 | 4092 | 70 | 51 | 1 | 2 | 6000 | 1950 | 1800
Note on N2: Author: cost of a different oc class rov
Note on P2: Author: labour ratesfrom oceaneering in EUR 2015
Note on P3: Author: One technicians @ Euros 1800 each
Note on G5: Author: Including the payload of 400kg
Note on N5: Author: Original value from fugro probably too high compared to market rates. Discussions with 4C Offshore's subsea consultant Dr. Ron Haynes (who has a lot of experience managing subsea cable contracts) suggested £GBP11K more appropriate market rate for the spread, with reputable teams such as Fugro charging a premium
Note on O5: Author: 1 supervisor
Note on P5: Author: 4 technicians at EUR 1100 each

## divers
| Name | Max Operating Depth | Deployment Equipment Footprint | Deployment Equipment Mass | Total Day Rate
1 | Surface supplied air | 55 | 23.13 | 13.2 | 4980

## cable_burial
| Name | Max Operating Depth | Tow Force Required | Length | Width | Height | Dry Mass | Jetting Capability | Ploughing Capability | Cutting Capability | Jetting Trench Depth | Ploughing Trench Depth | Cutting Trench Depth | Max Cable Diameter | Min Cable Bending Radius | Additional Equipment Footprint | Additional Equipment Mass | Equipment Day Rate | Personnel Day Rate
1 | Plough | 300 | 50 | 9.1 | 4 | 3.5 | 12.2 | FALSE | TRUE | FALSE | 0 | 1.6 | 0 | 180 | 1.5 | 20 | 12 | 3600 | 3154
2 | Plough | 500 | 150 | 16 | 6.5 | 7 | 45 | TRUE | TRUE | FALSE | 0 | 3.3 | 0 | 300 | 5 | 15 | 11.5 | 5000 | 4400
3 | ROV | 2500 |  | 3.1 | 2 | 2.2 | 6.3 | TRUE | FALSE | FALSE | 1.5 | 0 | 0 | 360 | 4.4 | 48.5 | 47 | 4000 | 4400
4 | ROV | 1000 |  | 5 | 4.19 | 2.97 | 13 | TRUE | FALSE | FALSE | 2 | 0 | 0 | 750 | 9.1 | 87.4 | 43 | 5000 | 5500
5 | Tracked | 50 |  | 7.5 | 7.5 | 4 | 35 | TRUE | FALSE | TRUE | 3 | 0 | 1.6 | 550 | 6.7 | 48 | 40.5 | 14000 | 5000
6 | Tracked | 30 |  | 9 | 4.2 | 2.6 | 8.2 | TRUE | FALSE | TRUE | 2.2 | 0 | 2.2 | 180 | 1.5 | 44.28 | 38.5 | 8000 | 3500
7 | Tracked | 2500 |  | 7.2 | 5.4 | 3 | 21 | TRUE | FALSE | TRUE | 3 | 0 | 2 | 710 | 8.6 | 225 | 73.5 | 12000 | 4400
Note on J2: Author: Also available with Jetting System: Power: 265kW Water supply 800m3/hr
Note on H3: Author: 39t submerged weight
Note on I3: Author: Also available with Jetting System: Power: 265kW Water supply 800m3/hr
Note on J3: Author: Also available with Jetting System: Power: 265kW Water supply 800m3/hr
Note on M3: Author: Variable up to 3.3m max.
Note on S3: Author: Depends on length of contract. Was rented out previously at £2000 for a day for long-term contract
Note on T3: Author: Requires 6/8 people for 24hr ops. i.e. 3/4 on a shiftx2. 1 superintendant and two senior techs per shift
Note on I4: Author: Also available with Jetting System: Power: 265kW Water supply 800m3/hr
Note on I5: Author: Also available with Jetting System: Power: 265kW Water supply 800m3/hr
Note on I6: Author: Also available with Jetting System: Power: 265kW Water supply 800m3/hr
Note on K6: Author: Also available with Jetting System: Power: 265kW Water supply 800m3/hr
Note on S6: Author: Conflicting information from different sources: Our inhouse consultant suggests 1. £11K (EUR 15K) day rate includes spread and staff. Source Dr. Ron Haynes 2. Communications with Pharos suggests £5-17K and £6.5-8.5K personnel depending on the operations and number of men required (9-12 for UTV)". This is in part cross-validated with the costs identified fr the T750 trencher.
Note on T6: Author: 12/hr shift, double to get quoted amount
Note on I7: Author: Also available with Jetting System: Power: 265kW Water supply 800m3/hr
Note on K7: Author: Also available with Jetting System: Power: 265kW Water supply 800m3/hr
Note on E8: Author: excludes rear-mounted tools)
Note on H8: Author: includes 200kg paylod (in track, skid and pipe running mode)
Note on I8: Author: Also available with Jetting System: Power: 265kW Water supply 800m3/hr
Note on K8: Author: Also available with Jetting System: Power: 265kW Water supply 800m3/hr
Note on O8: Author: depending on soil conditions and burial depth

## drilling_rigs
| Name | Diameter | Length | Dry Mass | Max Water Depth | Max Drilling Depth | Drilling Diameter Range | Additional Equipment Footprint | Additional Equipment Mass | Equipment Day Rate | Personnel Day Rate
1 | Rig1 | 5 | 11.53 | 65 | 30 | 70 | 6 | 30 | 9.7 | 11000 | 0
2 | Rig2 | 5 | 10 | 35 | 250 | 100 | 3.5 | 15 | 6.5 | 10000 | 0
3 | Rig3 | 5.96 | 9.3 | 27 | 200 | 90 | 2.5 | 12 | 6.5 | 9500 | 0
Note on K2: Author: Seacore undertook ‘relief drilling’ as part of the drive-drill-drive process at Teeside OWF – the drilling out of foundations internals upon refusal of the monopile to driving. A T40 Mark II pile top drilling rig was provided along with a team of six engineers (two 12 hour shifts of three workers) for a period of five months. The approximate cost of the contract was GBP 1.3m, the cost components being preparation of the pile-top drilling rig and downhole equipment; mobilisation cost (equipment transport, reassesmbly of modular plant equipment and personnel transport) and a variable cost component comprising rent of plant, labour and consumables (drill bits). Variable costs accounted for approximately GBP 7.5k per day. There were approximately GBP 175K fixed costs (mobilisation and demobilisation of the equipment) Cross validation: http://d3c6l3uum4x5po.cloudfront.net/wp-content/uploads/2014/06/SUT_140625_OSIG-SWI_FSC_SWGeoforum_Presentation.pdf
Note on K3: Author: Despite our best efforts, Bauer were not able to provide a rate for any of their equipment. They advised it depended on so many variables as to be nonsense to provide a number. Even when told that the scope could be as minimal as possible I was unable to get a value. Mr Shaw said that this would require an NDA, predetermined information and a written project scenario. Spread does not require a jack-up platform.
Note on L3: Author: Dependent on experience, company, size of job. Standard salaries average circa €70,000 per annum.
Note on E4: Author: 9.5t clamping device
Note on G4: Author: has been used to drill upto 90m in the USA at Wolf Creek Dam
Note on K4: Author: Will not provide hire costs as there are too many variables associated with this. See email. Have provided "typical costs" of 780K + 950K = 1,730K. Includes personnel If a typical project was 6 months this would equate to 9.5K per day (includes fixed component)
Note on L4: Author: Dependent on experience, company, size of job. Standard salaries average circa €70,000 per annum.

## excavating
| Name | Width | Height | Dry Mass | Depth Rating | Equipment Day Rate | Personnel Day Rate
1 | Chipper1 | 1.8 | 2.8 | 6 | 300 | 5000 | 3000

## hammer
| Name | Length | Dry Mass | Depth Rating | Min Pile Diameter | Max Pile Diameter | Additional Equipment Footprint | Additional Equipment Mass | Equipment Day Rate | Personnel Day Rate
1 | Hammer1 | 22.1 | 217.5 | 300 | 3750 | 4740 | 30 | 9.7 | 18500 | 0
2 | Hammer2 | 18.9 | 166.3 | 300 | 2438 | 3122 | 30 | 9.7 | 9800 | 0
3 | Hammer3 | 14.2 | 60.2 | 300 | 1524 | 1905 | 30 | 9.7 | 7538 | 0
Note on I2: Author: uncertain
Note on J2: Author: From pers. comm with IHC hydrohammer regarding this level of specification in previous studies:, includes delivery, sleeves, anvil, service agreement, control equipment and personnel for a 2x6month installation period Cross validation: http://d3c6l3uum4x5po.cloudfront.net/wp-content/uploads/2014/06/SUT_140625_OSIG-SWI_FSC_SWGeoforum_Presentation.pdf 20k GBP per day
Note on I3: Author: uncertain
Note on J3: Author: Assume same cost behaviour as vibrohammers (see chart), Here there is a difference of upto 2.31 Assume 1.3 discount for every meter then cost would be 3 times cheaper. = 18400/3=6133K However, vibrohammers sont need personnel, these hammers do, so more likely circa 10K
Note on I4: Author: uncertain

## mattress
| Name | Width | Length | Thickness | Dry Mass | Cost
1 | Mattress1 | 2.99 | 5.99 | 0.15 | 5.13 | 627
2 | Mattress2 | 2.979 | 5.984 | 0.3 | 9.1 | 955
3 | Mattress3 | 2.99 | 5.97 | 0.45 | 11.78 | 2090

## rock_filter_bags
| Name | Diameter | Height | Dry Mass | Cost
1 | Bag1 | 1.9 | 0.4 | 2 | 322
2 | Bag2 | 2.4 | 0.6 | 4 | 548
3 | Bag3 | 3 | 0.7 | 8 | 932
Note on F2: Author: Several varying factors which effect the costs, such as where the bags are filled and additional delivery costs. We have the raw materials costs from a supplier website and have taken into account delivery costs.

## split_pipe
| Name | Length | Cost
1 | Iron | 400 | 445
2 | Iron | 400 | 585
3 | Iron | 400 | 700

## vibro_driver
| Name | Width | Length | Height | Vibro Driver Mass | Clamp Mass | Min Pile Diameter | Max Pile Diameter | Max Pile Mass | Additional Equipment Footprint | Additional Equipment Mass | Equipment Day Rate | Personnel Day Rate
1 | Driver1 | 0.851 | 2.3 | 2.598 | 6.8 | 1.63 | 580 | 1734 | 30 | 0 | 0 | 1000 | 3000
2 | Driver2 | 1.505 | 2.3 | 3 | 8.2 | 5.5 | 740 | 2200 | 80 | 0 | 0 | 1700 | 3000
3 | Driver3 | 2 | 4.1 | 2.3 | 19.95 | 10.5 | 1780 | 3600 | 200 | 0 | 0 | 3500 | 3000
4 | Driver4 | 2.25 | 8 | 3.25 | 37 | 10.5 | 1500 | 4650 | 300 | 0 | 0 | 5000 | 3000