## ROOT
Identifier | Structure | Title | Description | Category | Group | Auto Only | Comments
component.foundations_anchor | TableDataColumn | Foundation Drag Anchor Data | Component data for foundation drag anchors
component.foundations_anchor_sand | TableDataColumn | Foundation Drag Anchor Sand Coefficients | Holding and penetration coefficients for sand-like substrate
component.foundations_anchor_soft | TableDataColumn | Foundation Drag Anchor Soft Coefficients | Holding and penetration coefficients for soft-like substrate
component.foundations_pile | TableDataColumn | Foundation Pile Data | Component data for foundation piles
component.moorings_chain | TableDataColumn | Mooring Chain Data | Component data for mooring chains
component.moorings_forerunner | TableDataColumn | Mooring Forerunner Assembly Data | Component data for mooring forerunner assemblies
component.moorings_rope | TableDataColumn | Mooring Rope Data | Component data for mooring rope
component.moorings_rope_stiffness | NumpyLineDictArrayColumn | Mooring Rope Axial Stiffness Data | Axial stiffness per load for mooring ropes
component.moorings_shackle | TableDataColumn | Mooring Shackle Data | Component data for mooring shackles
component.moorings_swivel | TableDataColumn | Mooring Swivel Data | Component data for mooring swivels
constants.line_bearing_capacity_factor | NumpyLineColumn | Buried Mooring Line Bearing Capacity Factor | Bearing capacity factor for buried mooring line (per soil friction angle)
constants.pile_Am_moment_coefficient | LineTableColumn | Am Pile Moment Coefficient | Moment coefficient Am for piles (at fixed pile length/relative soil-pile stiffness values)
constants.pile_Bm_moment_coefficient | LineTableColumn | Bm Pile Moment Coefficient | Moment coefficient Bm for piles (at fixed pile length/relative soil-pile stiffness values)
constants.pile_deflection_coefficients | LineTableColumn | Pile Deflection Coefficients | Deflection coefficients (depth, Ay, By) for piles
constants.pile_skin_friction_end_bearing_capacity | LineTableColumn | Pile Skin Friction and End Bearing Capacity | Skin friction and end bearing capacity of piles per soil friction angle
constants.soil_cohesionless_reaction_coefficient | LineTableColumn | Cohesionless Soil Coefficient of Subgrade Reaction | Coefficient of subgrade reaction for cohesionless soils (35%, 50%, 65%, 85% levels per allowable deflection / diameter)
constants.soil_cohesive_reaction_coefficient | LineTableColumn | Cohesive Soil Coefficient of Subgrade Reaction | Coefficient of subgrade reaction for cohesive soils (soft clay, stiff clay)
constants.soil_drained_holding_capacity_factor | LineTableColumn | Drained Soil Holding Capacity Factor | Holding capacity factor for drained soil conditions (per relative embedment depth and drained friction angle)
constants.soilprops | TableDataColumn | Soil Properties Table | Default Soil Properties Table
device.depth_variation_permitted | SimpleDataColumn | Floating Device Submersible Option | Is the floating device submersible? |  |  | hidden.device_filtered
device.dry_beam_area | SimpleDataColumn | System Dry Beam Area | Device dry beam area |  |  | hidden.device_filtered
device.dry_frontal_area | SimpleDataColumn | System Dry Frontal Area | Device dry frontal area |  |  | hidden.device_filtered
device.fairlead_location | CartesianListColumn | Fairlead Locations | Fairlead locations with respect to the device origin for N lines |  |  | hidden.device_filtered
device.foundation_type | SimpleDataColumn | Preferred Foundation Type | Preferred foundation type |  |  | hidden.device_filtered
device.maximum_displacement | CartesianDataColumn | Maximum System Displacement | Maximum device displacement (surge, sway, heave) |  |  | hidden.device_filtered
device.mooring_system_type | SimpleDataColumn | Mooring System Type | Predefined mooring system type |  |  | hidden.device_filtered
device.system_centre_of_gravity | CartesianDataColumn | System Centre of Gravity | Centre of gravity of the device (x, y, z) with respect to the device origin |  |  | hidden.device_filtered
device.system_displaced_volume | SimpleDataColumn | System Submerged Volume | Submerged volume of the device |  |  | hidden.device_filtered
device.system_height | SimpleDataColumn | System Height | Height of the device and heave axis |  |  | hidden.device_filtered
device.system_length | SimpleDataColumn | System Length | Length of the device and surge axis |  |  | hidden.device_filtered
device.system_mass | SimpleDataColumn | System Mass | Mass of the device |  |  | hidden.device_filtered
device.system_profile | SimpleDataColumn | System Profile | Profile of the device |  | Characteristics | hidden.device_filtered
device.system_roughness | SimpleDataColumn | System Surface Roughness | Skin surface roughness of the device (Ra) |  |  | hidden.device_filtered
device.system_width | SimpleDataColumn | System Width | Width of the device and sway axis |  |  | hidden.device_filtered
device.umbilical_type | SimpleDataColumn | Umbilical Cable Identifier | Type of umbilical cable required for floating devices |  |  | hidden.device_filtered
device.wet_beam_area | SimpleDataColumn | System Wet Beam Area | System wet beam area |  |  | hidden.device_filtered
device.wet_frontal_area | SimpleDataColumn | System Wet Frontal Area | System wet frontal area |  |  | hidden.device_filtered
farm.current_profile | SimpleDataColumn | Vertical Current Profile | Vertical profile of tidal current flow |  |  | hidden.site_filtered
farm.max_gamma_100_year | SimpleDataColumn | Maximum JONSWAP gamma | JONSWAP gamma parameter at maximum wave conditions (100 year return period) |  |  | hidden.site_filtered
farm.max_gust_wind_direction_100_year | SimpleDataColumn | Predominant Direction of Max Gust | Direction of the wind at maximum gust velocity |  |  | hidden.site_filtered
farm.max_gust_wind_speed_100_year | SimpleDataColumn | Maximum Gust Wind Velocity | Maximum wind gust velocity magnitude at 10m above sea level (100 year return period) |  |  | hidden.site_filtered
farm.max_hs_100_year | SimpleDataColumn | Maximum Significant Wave Height | Maximum significant wave height (100 year return period) |  |  | hidden.site_filtered
farm.max_tp_100_year | SimpleDataColumn | Maximum Peak Wave Period | Maximum peak wave period (100 year return period) |  |  | hidden.site_filtered
farm.max_water_level_50_year | SimpleDataColumn | Maximum Water Level | Maximum water level above mean sea level (50 year return period) |  |  | hidden.site_filtered
farm.mean_wind_direction_100_year | SimpleDataColumn | Predominant Mean Wind Direction | Predominant direction of the mean velocity wind |  |  | hidden.site_filtered
farm.mean_wind_speed_100_year | SimpleDataColumn | Mean Wind Velocity | Mean wind velocity magnitude at 10m above sea level (100 year return period) |  |  | hidden.site_filtered
farm.min_water_level_50_year | SimpleDataColumn | Minimum Water Level | Minimum water level below mean sea level (50 year return period) |  |  | hidden.site_filtered
farm.soil_sensitivity | SimpleDataColumn | Soil Sensitivity | Overrides the ratio of peak to remoulded shear strength for entire farm, ignoring individual soil types. |  |  | hidden.site_filtered
project.cost_of_concrete | SimpleData | Concrete Cost per kg | Cost of concrete per kg
project.cost_of_grout | SimpleData | Grout Cost per kg | Cost of grout per kg
project.cost_of_steel | SimpleData | Steel Cost per kg | Cost of steel per kg
project.fabrication_cost | SimpleData | Optional Fabrication Cost Factor | Optional fabrication cost factor
project.foundation_safety_factor | SimpleData | Foundation Safety Factor | Foundation safety factor |  |  | hidden.device_filtered
project.foundations_component_data | TableData | Foundations Components Supplementary Data | Supplementary design data for the foundation components |  |  |  | Output
project.foundations_soil_data | TableData | Foundations Soil Data | Data pertaining to the soil characteristics for each foundation
project.grout_strength_safety_factor | SimpleData | Grout Strength Safety Factor | Grout strength safety factor
project.mooring_ALS_safety_factor | SimpleData | Mooring ALS Safety Factor | Mooring accident limit state safety factor
project.mooring_ULS_safety_factor | SimpleData | Mooring ULS Safety Factor | Mooring ultimate limit state safety factor
project.moorings_component_data | TableData | Moorings Components Supplementary Data | Supplementary design data for the moorings components
project.moorings_dimensions | TableData | Moorings and Foundations Configuration Dimensions | Overall dimensions of the moorings and foundations design
project.moorings_foundations_economics_data | TableData | Moorings and Foundations Bill of Materials | Bill of materials for the moorings and foundations network cost calculation |  |  |  | Output
project.moorings_foundations_network | Network | Moorings and Foundations Network Description | Moorings & foundations network description |  |  |  | Output
project.moorings_line_data | TableData | Mooring Line Supplementary Data | Designation of complete mooring lines
project.predefined_mooring_list | SimpleList | Predefined Mooring Component List | Predefined mooring component list
options.ignore_fex | SimpleData | Ignore Calculated Device Forces | Ignore single device forces calculated by the hydrodynamics module and use internal estimation instead
options.repeat_foundations | SimpleData | Use Repeated Foundations | Use a single foundation design per device for all foundation locations. This does not apply where a device has mixed foundation types.

## Labels
ID | Label 1 | Label 2 | Label 3 | Label 4 | Label 5 | Label 6 | Label 5 | Label 6
component.foundations_anchor | Key Identifier | Name | Width | Depth | Height | Connecting Size | Dry Unit Mass | Wet Unit Mass | Min Break Load | Axial Stiffness | Cost | Environmental Impact
component.foundations_anchor_sand | Key Identifier | Holding Capacity Coefficient 1 | Holding Capacity Coefficient 2 | Penetration Coefficient 1 | Penetration Coefficient 2
component.foundations_anchor_soft | Key Identifier | Holding Capacity Coefficient 1 | Holding Capacity Coefficient 2 | Penetration Coefficient 1 | Penetration Coefficient 2
component.foundations_pile | Key Identifier | Name | Diameter | Wall Thickness | Dry Mass per Unit Length | Wet Mass per Unit Length | Yield Stress | Youngs Modulus | Cost per Unit Length | Environmental Impact
component.moorings_chain | Key Identifier | Name | Diameter | Connecting Length | Dry Mass per Unit Length | Wet Mass per Unit Length | Min Break Load | Axial Stiffness | Cost per Unit Length | Environmental Impact
component.moorings_forerunner | Key Identifier | Name | Diameter | Connecting Length | Dry Mass per Unit Length | Wet Mass per Unit Length | Min Break Load | Axial Stiffness | Cost per Unit Length | Environmental Impact
component.moorings_rope | Key Identifier | Name | Diameter | Dry Mass per Unit Length | Wet Mass per Unit Length | Material | Min Break Load | Cost per Unit Length | Environmental Impact
component.moorings_rope_stiffness | Label 1: Key Identifier; Label 2: Extension; Label 3: % of Min Breaking Load
component.moorings_shackle | Key Identifier | Name | Width | Depth | Height | Nominal Diameter | Connecting Length | Dry Unit Mass | Wet Unit Mass | Min Break Load | Axial Stiffness | Cost | Environmental Impact
component.moorings_swivel | Key Identifier | Name | Width | Depth | Height | Nominal Diameter | Connecting Length | Dry Unit Mass | Wet Unit Mass | Min Break Load | Axial Stiffness | Cost | Environmental Impact
constants.line_bearing_capacity_factor | Label 1: Soil Friction Angle; Label 2: Bearing Capacity Factor
constants.pile_Am_moment_coefficient | Depth Coefficient | Pile Length / Relative Soil-Pile Stiffness = 10 | Pile Length / Relative Soil-Pile Stiffness = 5 | Pile Length / Relative Soil-Pile Stiffness = 4 | Pile Length / Relative Soil-Pile Stiffness = 3 | Pile Length / Relative Soil-Pile Stiffness = 2
constants.pile_Bm_moment_coefficient | Depth Coefficient | Pile Length / Relative Soil-Pile Stiffness = 10 | Pile Length / Relative Soil-Pile Stiffness = 5 | Pile Length / Relative Soil-Pile Stiffness = 4 | Pile Length / Relative Soil-Pile Stiffness = 3 | Pile Length / Relative Soil-Pile Stiffness = 2
constants.pile_deflection_coefficients | Label 1: Depth Coefficient; Label 2: Ay; Label 3: By
constants.pile_skin_friction_end_bearing_capacity | Soil Friction Angle | Friction Angle Sand-Pile | Max Bearing Capacity Factor | Max Unit Skin Friction | Max End Bearing Capacity
constants.soil_cohesionless_reaction_coefficient | Allowable Deflection / Diameter | 35% Relative Density Coefficient | 50% Relative Density Coefficient | 65% Relative Density Coefficient | 85% Relative Density Coefficient
constants.soil_cohesive_reaction_coefficient | Label 1: Allowable Deflection / Diameter; Label 2: Soft Clay Coefficient; Label 3: Stiff Clay Coefficient
constants.soil_drained_holding_capacity_factor | Relative Embedment Depth | Drained Friction Angle = 20 degrees | Drained Friction Angle = 25 degrees | Drained Friction Angle = 30 degrees | Drained Friction Angle = 35 degrees | Drained Friction Angle = 40 degrees
constants.soilprops | Soil Type | Drained Soil Friction Angle | Relative Soil Density | Buoyant Unit Weight of Soil | Undrained Soil / Rock Shear Strength 1 | Undrained Soil / Rock Shear Strength 2 | Effective Drained Cohesion | Seafloor Friction Coefficient | Soil Sensitivity | Rock Compressive Strength
project.foundations_component_data | Type | Sub-Type | UTM X | UTM Y | Depth | Length | Width | Height | Installation Depth | Dry Mass | Grout Type | Grout Volume | Marker
project.foundations_soil_data | Label 1: Layer Number; Label 2: Soil Type; Label 3: Depth; Label 4: Marker
project.moorings_component_data | Label 1: Line Identifier; Label 2: Marker
project.moorings_dimensions | Label 1: System Identifier; Label 2: Footprint Area; Label 3: Volume
project.moorings_foundations_economics_data | Label 1: Key Identifier; Label 2: Cost; Label 3: Quantity; Label 4: Year
project.moorings_line_data | Label 1: Line Identifier; Label 2: Type; Label 3: Length; Label 4: Dry Mass

## Types
ID | Type 1 | Type 2 | Type 3 | Type 4 | Type 5 | Type 6
component.foundations_anchor | str | str | float | float | float | float | float | float | float | float | float | str
component.foundations_anchor_sand | str | float | float | float | float
component.foundations_anchor_soft | str | float | float | float | float
component.foundations_pile | str | str | float | float | float | float | float | float | float | str
component.moorings_chain | str | str | float | float | float | float | float | float | float | str
component.moorings_forerunner | str | str | float | float | float | float | float | float | float | str
component.moorings_rope | str | str | float | float | float | str | float | float | str
component.moorings_shackle | str | str | float | float | float | float | float | float | float | float | float | float | str
component.moorings_swivel | str | str | float | float | float | float | float | float | float | float | float | float | str
constants.line_bearing_capacity_factor | Type 1: float; Type 2: float
constants.pile_Am_moment_coefficient | float | float | float | float | float | float
constants.pile_Bm_moment_coefficient | float | float | float | float | float | float
constants.pile_deflection_coefficients | Type 1: float; Type 2: float; Type 3: float
constants.pile_skin_friction_end_bearing_capacity | float | float | float | float | float
constants.soil_cohesionless_reaction_coefficient | float | float | float | float | float
constants.soil_cohesive_reaction_coefficient | Type 1: float; Type 2: float; Type 3: float
constants.soil_drained_holding_capacity_factor | float | float | float | float | float | float
constants.soilprops | str | float | float | float | float | float | float | float | float | float
device.depth_variation_permitted | Type 1: bool
device.dry_beam_area | Type 1: float
device.dry_frontal_area | Type 1: float
device.foundation_type | Type 1: str
device.maximum_displacement | Type 1: float
device.mooring_system_type | Type 1: str
device.system_centre_of_gravity | Type 1: float
device.system_displaced_volume | Type 1: float
device.system_height | Type 1: float
device.system_length | Type 1: float
device.system_mass | Type 1: float
device.system_profile | Type 1: str
device.system_roughness | Type 1: float
device.system_width | Type 1: float
device.umbilical_type | Type 1: str
device.wet_beam_area | Type 1: float
device.wet_frontal_area | Type 1: float
farm.current_profile | Type 1: str
farm.max_gamma_100_year | Type 1: float
farm.max_gust_wind_direction_100_year | Type 1: float
farm.max_gust_wind_speed_100_year | Type 1: float
farm.max_hs_100_year | Type 1: float
farm.max_tp_100_year | Type 1: float
farm.max_water_level_50_year | Type 1: float
farm.mean_wind_direction_100_year | Type 1: float
farm.mean_wind_speed_100_year | Type 1: float
farm.min_water_level_50_year | Type 1: float
farm.soil_sensitivity | Type 1: float
project.cost_of_concrete | Type 1: float
project.cost_of_grout | Type 1: float
project.cost_of_steel | Type 1: float
project.fabrication_cost | Type 1: float
project.foundation_safety_factor | Type 1: float
project.foundations_component_data | str | str | float | float | float | float | float | float | float | float | str | float | int
project.foundations_soil_data | float | str | float | str
project.grout_strength_safety_factor | Type 1: float
project.mooring_ALS_safety_factor | Type 1: float
project.mooring_ULS_safety_factor | Type 1: float
project.moorings_component_data | Type 1: str; Type 2: int
project.moorings_dimensions | Type 1: str; Type 2: float; Type 3: float
project.moorings_foundations_economics_data | str | float | float | int
project.moorings_line_data | str | str | float | float
project.predefined_mooring_list | Type 1: str
options.ignore_fex | Type 1: bool
options.repeat_foundations | Type 1: bool

## Units
ID | Unit 1 | Unit 2 | Unit 3 | Unit …
component.foundations_anchor | - | - | m | m | m | m | kg | kg | N | N/m | Euro | -
component.foundations_pile | - | - | m | m | kg/m | kg/m | N/m^{2} | N/m^{2} | Euro/m | -
component.moorings_chain | - | - | m | m | kg/m | kg/m | N | N/m | Euro/m | -
component.moorings_forerunner | - | - | m | m | kg/m | kg/m | N | N/m | Euro/m | -
component.moorings_rope | - | - | m | kg/m | kg/m | - | N | Euro/m | -
component.moorings_rope_stiffness | N | N/m
component.moorings_shackle | - | - | m | m | m | m | m | kg | kg | N | N/m | Euro | -
component.moorings_swivel | - | - | m | m | m | m | m | kg | kg | N | N/m | Euro | -
constants.line_bearing_capacity_factor | degrees | -
constants.pile_skin_friction_end_bearing_capacity | degrees | degrees | - | N/m^{2} | N/m^{2}
constants.soilprops | - | degrees | % | N/m^3 | N/m^2 | N/m^2 | N/m^2 | - | - | N/m^2
device.dry_beam_area | m^{2}
device.dry_frontal_area | m^{2}
device.fairlead_location | m | m | m
device.maximum_displacement | m
device.system_centre_of_gravity | m
device.system_displaced_volume | m^{3}
device.system_height | m
device.system_length | m
device.system_mass | kg
device.system_roughness | m
device.system_width | m
device.wet_beam_area | m^{2}
device.wet_frontal_area | m^{2}
farm.max_gust_wind_direction_100_year | degrees
farm.max_gust_wind_speed_100_year | m/s
farm.max_hs_100_year | m
farm.max_tp_100_year | s
farm.max_water_level_50_year | m
farm.mean_wind_direction_100_year | degrees
farm.mean_wind_speed_100_year | m/s
farm.min_water_level_50_year | m
project.cost_of_concrete | Euro/kg
project.cost_of_grout | Euro/kg
project.cost_of_steel | Euro/kg
project.fabrication_cost | Euro
project.foundations_component_data | - | - | m | m | m | m | m | m | m | kg | - | m^{3} | -
project.foundations_soil_data | - | - | m | -
project.moorings_component_data | - | -
project.moorings_dimensions | - | m^{2} | m^{3}
project.moorings_foundations_economics_data | - | Euro | - | -
project.moorings_line_data | - | - | m | kg

## Tables
ID | Table 1 | Table 2 | Table 3 | Table 4 | Table 5 | Table 6 | Table 7 | Table 8 | Table …
component.foundations_anchor | reference.view_component_foundations_anchor | component_id | description | width | depth | height | connecting_size | dry_mass | wet_mass | minimum_breaking_load | axial_stiffness | cost | environmental_impact
component.foundations_anchor_sand | reference.view_component_foundations_anchor_coefs | component_id | sand_holding_cap_coef_1 | sand_holding_cap_coef_2 | sand_penetration_coef_1 | sand_penetration_coef_2
component.foundations_anchor_soft | reference.view_component_foundations_anchor_coefs | component_id | soft_holding_cap_coef_1 | soft_holding_cap_coef_2 | soft_penetration_coef_1 | soft_penetration_coef_2
component.foundations_pile | reference.view_component_foundations_pile | component_id | description | diameter | wall_thickness | dry_mass_per_unit_length | wet_mass_per_unit_length | yield_stress | youngs_modulus | cost_per_unit_length | environmental_impact
component.moorings_chain | reference.view_component_moorings_chain | component_id | description | diameter | connecting_length | dry_mass_per_unit_length | wet_mass_per_unit_length | minimum_breaking_load | axial_stiffness | cost_per_unit_length | environmental_impact
component.moorings_forerunner | reference.view_component_moorings_forerunner | component_id | description | diameter | connecting_length | dry_mass_per_unit_length | wet_mass_per_unit_length | minimum_breaking_load | axial_stiffness | cost_per_unit_length | environmental_impact
component.moorings_rope | reference.view_component_moorings_rope | component_id | description | diameter | dry_mass_per_unit_length | wet_mass_per_unit_length | material | minimum_breaking_load | cost_per_unit_length | environmental_impact
component.moorings_rope_stiffness | Table 1: reference.view_component_moorings_rope; Table 2: component_id; Table 3: rope_stiffness_curve
component.moorings_shackle | reference.view_component_moorings_shackle | component_id | description | width | depth | height | nominal_diameter | connecting_length | dry_mass | wet_mass | minimum_breaking_load | axial_stiffness | cost | environmental_impact
component.moorings_swivel | reference.view_component_moorings_swivel | component_id | description | width | depth | height | nominal_diameter | connecting_length | dry_mass | wet_mass | minimum_breaking_load | axial_stiffness | cost | environmental_impact
constants.line_bearing_capacity_factor | Table 1: reference.ref_line_bcf; Table 2: soil_friction_angle; Table 3: bearing_capacity_factor
constants.pile_Am_moment_coefficient | reference.ref_pile_moment_coefficient_sam | depth_coefficient | pile_length_relative_soil_pile_stiffness_10 | pile_length_relative_soil_pile_stiffness_5 | pile_length_relative_soil_pile_stiffness_4 | pile_length_relative_soil_pile_stiffness_3 | pile_length_relative_soil_pile_stiffness_2
constants.pile_Bm_moment_coefficient | reference.ref_pile_moment_coefficient_sbm | depth_coefficient | pile_length_relative_soil_pile_stiffness_10 | pile_length_relative_soil_pile_stiffness_5 | pile_length_relative_soil_pile_stiffness_4 | pile_length_relative_soil_pile_stiffness_3 | pile_length_relative_soil_pile_stiffness_2
constants.pile_deflection_coefficients | Table 1: reference.ref_pile_deflection_coefficients; Table 2: depth_coefficient; Table 3: coefficient_ay; Table 4: coefficient_by
constants.pile_skin_friction_end_bearing_capacity | reference.ref_pile_limiting_values_noncalcareous | soil_friction_angle | friction_angle_sand_pile | bearing_capacity_factor | max_unit_skin_friction | max_end_bearing_capacity
constants.soil_cohesionless_reaction_coefficient | reference.ref_subgrade_reaction_coefficient_cohesionless | allowable_deflection_diameter | relative_density_35 | relative_density_50 | relative_density_65 | relative_density_85
constants.soil_cohesive_reaction_coefficient | Table 1: reference.ref_subgrade_reaction_coefficient_k1_cohesive; Table 2: allowable_deflection_diameter; Table 3: softclay; Table 4: stiffclay
constants.soil_drained_holding_capacity_factor | reference.ref_holding_capacity_factors_plate_anchors | relative_embedment_depth | drained_friction_angle_20deg | drained_friction_angle_25deg | drained_friction_angle_30deg | drained_friction_angle_35deg | drained_friction_angle_40deg
constants.soilprops | reference.view_soil_type_geotechnical_properties | soil_type | drained_soil_friction_angle | relative_soil_density | buoyant_unit_weight_of_soil | undrained_soil_shear_strength_constant_term | undrained_soil_shear_strength_depth_dependent_term | effective_drained_cohesion | seafloor_friction_coefficient | soil_sensitivity | rock_compressive_strength
device.depth_variation_permitted | Table 1: filter.device_floating; Table 2: depth_variation_permitted
device.dry_beam_area | Table 1: filter.device_shared; Table 2: dry_beam_area
device.dry_frontal_area | Table 1: filter.device_shared; Table 2: dry_frontal_area
device.fairlead_location | Table 1: filter.device_floating; Table 2: fairlead_locations
device.foundation_type | Table 1: filter.device_shared; Table 2: prescribed_foundation_system
device.maximum_displacement | Table 1: filter.device_floating; Table 2: maximum_displacement
device.mooring_system_type | Table 1: filter.device_floating; Table 2: prescribed_mooring_system
device.system_centre_of_gravity | Table 1: filter.device_shared; Table 2: centre_of_gravity
device.system_displaced_volume | Table 1: filter.device_shared; Table 2: displaced_volume
device.system_height | Table 1: filter.device_shared; Table 2: height
device.system_length | Table 1: filter.device_shared; Table 2: length
device.system_mass | Table 1: filter.device_shared; Table 2: mass
device.system_profile | Table 1: filter.device_shared; Table 2: profile
device.system_roughness | Table 1: filter.device_shared; Table 2: surface_roughness
device.system_width | Table 1: filter.device_shared; Table 2: width
device.umbilical_type | Table 1: filter.device_floating; Table 2: prescribed_umbilical_type
device.wet_beam_area | Table 1: filter.device_shared; Table 2: wet_beam_area
device.wet_frontal_area | Table 1: filter.device_shared; Table 2: wet_frontal_area
farm.current_profile | Table 1: filter.lease_area; Table 2: moor_found_current_profile
farm.max_gamma_100_year | Table 1: filter.lease_area; Table 2: jonswap_gamma
farm.max_gust_wind_direction_100_year | Table 1: filter.lease_area; Table 2: wind_gust_direction
farm.max_gust_wind_speed_100_year | Table 1: filter.lease_area; Table 2: max_wind_gust_speed
farm.max_hs_100_year | Table 1: filter.lease_area; Table 2: significant_wave_height
farm.max_tp_100_year | Table 1: filter.lease_area; Table 2: peak_wave_period
farm.max_water_level_50_year | Table 1: filter.lease_area; Table 2: water_level_max
farm.mean_wind_direction_100_year | Table 1: filter.lease_area; Table 2: predominant_wind_direction
farm.mean_wind_speed_100_year | Table 1: filter.lease_area; Table 2: mean_wind_speed
farm.min_water_level_50_year | Table 1: filter.lease_area; Table 2: water_level_min
farm.soil_sensitivity | Table 1: filter.lease_area; Table 2: soil_sensitivity

## Valid Values
ID | Value 1 | Value 2 | Value 3 | Value 4 | Value 5 | Value 6
farm.current_profile | Value 1: Uniform; Value 2: 1/7 Power Law
device.system_profile | Value 1: Cylindrical; Value 2: Rectangular
device.mooring_system_type | Value 1: Catenary; Value 2: Taut
device.foundation_type | Shallow | Gravity | Pile | Suction Caisson | Direct Embedment | Drag