## ROOT
Identifier | Structure | Title | Description | Category | Group | Auto Only | Comments
component.cable_burial | TableDataColumn | Installation Equipment: Cable Burial Data | Cable burial equipment database.
component.divers | TableDataColumn | Installation Equipment: Divers Data | Divers equipment database.
component.drilling_rigs | TableDataColumn | Installation Equipment: Drilling Rigs Data | Drilling rigs equipment database.
component.equipment_penetration_rates | IndexTableColumn | Installation Equipment: Penetration Rates | Installation equipment penetration rate for different soil types.
component.excavating | TableDataColumn | Installation Equipment: Excavating Data | Excavating equipment database.
component.hammer | TableDataColumn | Installation Equipment: Hammer Data | Hammer equipment database.
component.mattress_installation | TableDataColumn | Installation Equipment: Concrete Mattress Data | Concrete mattress installation equipment database.
component.port_locations | PointDictColumn | Port Locations | Port locations in local UTM coordinates.
component.ports | TableDataColumn | Ports Data | Ports database.
component.rock_bags_installation | TableDataColumn | Installation Equipment: Rock Bags Data | Rock bag installation equipment database.
component.rov | TableDataColumn | Installation Equipment: ROV Data | ROV equipment database.
component.split_pipes_installation | TableDataColumn | Installation Equipment: Split Pipes Data | Split pipe installation equipment database.
component.vehicle_helicopter | TableDataColumn | Helicopter Data | Helicopter vehicle details.
component.vehicle_vessel_ahts | TableDataColumn | Anchor Handling Tug Supply Vessel Data | Anchor handling tug supply vessel vehicle details.
component.vehicle_vessel_barge | TableDataColumn | Barge Data | Barge vehicle details.
component.vehicle_vessel_clb | TableDataColumn | Cable Laying Barge Data | Cable laying barge vehicle details.
component.vehicle_vessel_clv | TableDataColumn | Cable Laying Vessel Data | Cable laying vessel vehicle details.
component.vehicle_vessel_crane_barge | TableDataColumn | Crane Barge Data | Crane barge vehicle details.
component.vehicle_vessel_crane_vessel | TableDataColumn | Crane Vessel Data | Crane vessel vehicle details.
component.vehicle_vessel_csv | TableDataColumn | Construction Support Vessel Data | Construction support vessel vehicle details.
component.vehicle_vessel_ctv | TableDataColumn | Crew Transfer Vessel Data | Crew transfer vessel vehicle details.
component.vehicle_vessel_jackup_barge | TableDataColumn | Jackup Barge Data | Jackup barge vehicle details.
component.vehicle_vessel_jackup_vessel | TableDataColumn | Jackup Vessel Data | Jackup vessel vehicle details.
component.vehicle_vessel_multicat | TableDataColumn | Multicat Data | Multicat vehical details.
component.vehicle_vessel_tugboat | TableDataColumn | Tugboat Data | Tugboat vehicle details.
component.vibro_driver | TableDataColumn | Installation Equipment: Vibro Driver Data | Vibro driver equipment database.
device.assembly_duration | SimpleDataColumn | Device Assembly Duration | The time required to assemble the device. |  |  | hidden.device_filtered
device.bollard_pull | SimpleDataColumn | Device Towing Bollard Pull | The required bollard pull to tow a single device. |  |  | hidden.device_filtered
device.connect_duration | SimpleDataColumn | Device Connect Duration | The time required to mechanically and electrically connect a single device on-site. |  |  | hidden.device_filtered
device.control_subsystem_installation | IndexTableColumn | Device Control System Installation Specification | Dimensions and assembly data for the device Control System. |  |  | hidden.device_filtered
device.disconnect_duration | SimpleDataColumn | Device Disconnect Duration | The time required to mechanically and electrically disconnect a single device on-site. |  |  | hidden.device_filtered
device.load_out_method | SimpleDataColumn | Device Load Out Method | The load out method to transfer the device from port to vessel deck or port waters. |  |  | hidden.device_filtered
device.subsystem_installation | IndexTableColumn | Device Sub-System Installation Specification | Dimensions and assembly data for three device subsystems: Prime Mover, PTO and Support Structure. The control system is defined by Device Control System Installation Specification. |  |  | hidden.device_filtered
device.transportation_method | SimpleDataColumn | Device Transportation Method | The device transportation method from port to site. |  |  | hidden.device_filtered
device.two_stage_assembly | SimpleDataColumn | Two Stage Assembly | If true the device is assembled in two stages, attaching the support structure on site. |  |  | hidden.device_filtered
farm.tidal_series_installation | TimeSeriesColumn | Tidal Current Time Series | Tidal current time series data keyed on date and time. |  |  | hidden.site_filtered
farm.wave_series_installation | TimeTableColumn | Wave Time Series (Installation) | Wave time series data (HS, Tp) keyed on date and time for use in planning the installation phases. |  |  | hidden.site_filtered
farm.wind_series_installation | TimeSeriesColumn | Wind Speed Time Series | Wind speed time series data keyed on date and time. |  |  | hidden.site_filtered
options.skip_phase | SimpleData | Skip Phases | Allow skipping of installation phases that cannot be completed. |  |  |  | User
project.cable_burial_safety_factors | IndexTable | Installation Equipment Safety Factors: Cable Burial | Installation safety factors applied on cable burial equipment parameters.
project.commissioning_date | DateTimeData | Project Commissioning Date | Project commissioning date.
project.commissioning_time | SimpleData | Installation Commissioning Duration | The time required to commission the array once all devices have been installed.
project.cost_contingency | SimpleData | Installation Costs Contingency Factor | Installation contingency percentage; applied on top of the total installation costs.
project.device_phase_cost_class_breakdown | SimpleDict | Device Phase Installation Cost Class Breakdown | Cost information breakdown displaying the contribution of the equipment, port and vessel costs to the total cost of installing the devices. |  |  |  | Output
project.device_phase_installation_cost_breakdown | SimpleDict | Device Phase Installation Cost Breakdown | Cost information breakdown displaying the total cost associated with installing individual components of the device. |  |  |  | Output
project.device_phase_installation_costs | IndexTable | Device Phase Installation Costs | Cost information for the installation of the devices. Cost components are assigned to the following categories: Equipment, Port and Vessel. |  |  |  | Output
project.device_phase_installation_time_breakdown | SimpleDict | Device Phase Installation Time Breakdown | Time information breakdown displaying the total time associated with installing individual subsystems of the devices. |  |  |  | Output
project.device_phase_installation_times | IndexTable | Device Phase Installation Times | Information on the installation time of installing individual subsystems of the devices. Time is divided into the following components: Preparation, Operations, Transit and Waiting. |  |  |  | Output
project.device_phase_time_class_breakdown | SimpleDict | Device Phase Installation Time Class Breakdown | Information on the total installation time of installing devices. Time is divided into the following components: Preparation, Operations, Transit and Waiting. |  |  |  | Output
project.divers_safety_factors | IndexTable | Installation Equipment Safety Factors: Divers | Installation safety factors applied on divers equipment parameters.
project.electrical_phase_cost_class_breakdown | SimpleDict | Electrical Phase Installation Cost Class Breakdown | Cost information breakdown displaying the contribution of the equipment, port and vessel costs to the total cost of installing the electrical network. |  |  |  | Output
project.electrical_phase_installation_cost_breakdown | SimpleDict | Electrical Phase Installation Cost Breakdown | Cost information breakdown displaying the total cost associated with installing individual subsystems of the electrical network. |  |  |  | Output
project.electrical_phase_installation_costs | IndexTable | Electrical Phase Installation Costs | Cost information for the installation of the electrical network. Cost components are assigned to the following categories: Equipment, Port and Vessel. |  |  |  | Output
project.electrical_phase_installation_time_breakdown | SimpleDict | Electrical Phase Installation Time Breakdown | Time information breakdown displaying the total time associated with installing individual subsystems of the electrical network. |  |  |  | Output
project.electrical_phase_installation_times | IndexTable | Electrical Phase Installation Times | Information on the installation time of installing individual subsystems of the electrical network. Time is divided into the following components: Preparation, Operations, Transit and Waiting. |  |  |  | Output
project.electrical_phase_time_class_breakdown | SimpleDict | Electrical Phase Installation Time Class Breakdown | Information on the total installation time of installing the electrical network. Time is divided into the following components: Preparation, Operations, Transit and Waiting. |  |  |  | Output
project.fuel_cost_rate | SimpleData | Installation Rates: Fuel Cost | Installation fuel unit cost.
project.grout_rate | SimpleData | Installation Rates: Grout | Installation grouting rate.
project.hammer_safety_factors | IndexTable | Installation Equipment Safety Factors: Hammer | Installation safety factors applied on hammer equipment parameters.
project.install_array_cable_dates | DateTimeDict | Array Cable: Installation Dates | Dates for installing the static array cable(s). Dates are defined as: Start, Depart and End.
project.install_array_cable_prep_time | SimpleData | Array Cable: Installation Preparation Time | Sum of all onshore preparation time for installation phase.
project.install_cable_protection_dates | DateTimeDict | Cable Protection: Installation Dates | Dates for installing the static cable protection. Dates are defined as: Start, Depart and End.
project.install_cable_protection_prep_time | SimpleData | Cable Protection: Installation Preparation Time | Sum of all onshore preparation time for installation phase.
project.install_devices_dates | DateTimeDict | Device: Installation Dates | Dates for installing the device(s). Dates are defined as: Start, Depart and End.
project.install_devices_prep_time | SimpleData | Device: Installation Preparation Time | Sum of all onshore preparation time for installation phase.
project.install_direct_embedment_dates | DateTimeDict | Direct Embedment Anchors: Installation Dates | Dates for installing the direct embedment anchors. Dates are defined as: Start, Depart and End.
project.install_direct_embedment_prep_time | SimpleData | Direct Embedment Anchors: Installation Preparation Time | Sum of all onshore preparation time for installation phase.
project.install_drag_embedment_dates | DateTimeDict | Drag Embedment Anchors: Installation Dates | Dates for installing the drag embedment anchors. Dates are defined as: Start, Depart and End.
project.install_drag_embedment_prep_time | SimpleData | Drag Embedment Anchors: Installation Preparation Time | Sum of all onshore preparation time for installation phase.
project.install_driven_piles_dates | DateTimeDict | Driven Pile Anchor/Foundations: Installation Dates | Dates for installing the driven pile anchors or foundations. Dates are defined as: Start, Depart and End.
project.install_driven_piles_prep_time | SimpleData | Driven Pile Anchor/Foundations: Installation Preparation Time | Sum of all onshore preparation time for installation phase.
project.install_dynamic_cable_dates | DateTimeDict | Dynamic Cable: Installation Dates | Dates for installing the dynamic electrical cable(s). Dates are defined as: Start, Depart and End.
project.install_dynamic_cable_prep_time | SimpleData | Dynamic Cable: Installation Preparation Time | Sum of all onshore preparation time for installation phase.
project.install_export_cable_dates | DateTimeDict | Export Cable: Installation Dates | Dates for installing the export cable(s). Dates are defined as: Start, Depart and End.
project.install_export_cable_prep_time | SimpleData | Export Cable: Installation Preparation Time | Sum of all onshore preparation time for installation phase.
project.install_gravity_based_dates | DateTimeDict | Gravity Based Foundations: Installation Dates | Dates for installing the gravity based foundations. Dates are defined as: Start, Depart and End.
project.install_gravity_based_prep_time | SimpleData | Gravity Based Foundations: Installation Preparation Time | Sum of all onshore preparation time for installation phase.
project.install_pile_anchor_dates | DateTimeDict | Pile Anchors: Installation Dates | Dates for installing the pile anchors. Dates are defined as: Start, Depart and End.
project.install_pile_anchor_prep_time | SimpleData | Pile Anchors: Installation Preparation Time | Sum of all onshore preparation time for installation phase.
project.install_subsea_collection_point_dates | DateTimeDict | Subsea Collection Point: Installation Dates | Dates for installing the subsea collection point(s). Dates are defined as: Start, Depart and End.
project.install_subsea_collection_point_prep_time | SimpleData | Subsea Collection Point: Installation Preparation Time | Sum of all onshore preparation time for installation phase.
project.install_suction_embedment_dates | DateTimeDict | Suction Embedment Anchors: Installation Dates | Dates for installing the suction embedment anchors. Dates are defined as: Start, Depart and End.
project.install_suction_embedment_prep_time | SimpleData | Suction Embedment Anchors: Installation Preparation Time | Sum of all onshore preparation time for installation phase.
project.install_support_structure_dates | DateTimeDict | Device Support Structure: Installation Dates | Dates for installing the device support structure. Dates are defined as: Start, Depart and End.
project.install_support_structure_prep_time | SimpleData | Device Support Structure: Installation Preparation Time | Sum of all onshore preparation time for installation phase.
project.install_surface_piercing_substation_dates | DateTimeDict | Surface Piercing Substation: Installation Dates | Dates for installing the surface piercing substation(s). Dates are defined as: Start, Depart and End.
project.install_surface_piercing_substation_prep_time | SimpleData | Surface Piercing Substation: Installation Preparation Time | Sum of all onshore preparation time for installation phase.
project.installation_completion_date | DateTimeData | Installation End Date | End date of the project installation phase.
project.installation_cost_class_breakdown | SimpleDict | Per Installation Cost Class Breakdown | Total installation cost separated into installation operation components. |  |  |  | Output
project.installation_economics_data | TableData | Installation Bill of Materials | Bill of materials for array installation costs, assigned to logistic phases. |  |  |  | Output
project.installation_journeys | SimpleData | Number of Installation Vessels Used | The total number of vessels used for the installation phase operations. |  |  |  | Output
project.installation_phase_cost_breakdown | SimpleDict | Per Phase Installation Cost Breakdown | Total installation cost separated into individual phases. |  |  |  | Output
project.installation_phase_time_breakdown | SimpleDict | Per Phase Installation Time Breakdown | Total installation time separated into individual phases. |  |  |  | Output
project.installation_plan | SimpleList | Array Installation Plan | Ordered list of installation operations.
project.installation_time_class_breakdown | SimpleDict | Per Installation Time Class Breakdown | Total installation time separated into installation operation components. |  |  |  | Output
project.installation_vessel_average_size | SimpleData | Average Length of Installation Vessels | Computed average vessel size used during the installation phase. |  |  |  | Output
project.landfall_contruction_technique | SimpleData | Export Cable Landfall Construction Technique | Installation technique used at the transition area to bring the cable onshore.
project.lease_area_entry_point | PointData | Lease Area Installation Entry Point | Local access point in the lease area used for vessel entry.
project.loading_rate | SimpleData | Installation Rates: Loading | Installation cable loading rate in turntable.
project.mooring_phase_cost_class_breakdown | SimpleDict | Moorings & Foundations Phase Installation Cost Class Breakdown | Cost information breakdown displaying the contribution of the equipment, port and vessel costs to the total cost of installing the moorings and foundations. |  |  |  | Output
project.mooring_phase_installation_cost_breakdown | SimpleDict | Moorings & Foundations Phase Installation Cost Breakdown | Cost information breakdown displaying the total cost associated with installing individual subsystems of the moorings and foundations. |  |  |  | Output
project.mooring_phase_installation_costs | IndexTable | Moorings & Foundations Phase Installation Costs | Cost information for the installation of the moorings and foundations. Cost components are assigned to the following categories: Equipment, Port and Vessel. |  |  |  | Output
project.mooring_phase_installation_time_breakdown | SimpleDict | Moorings & Foundations Phase Installation Time Breakdown | Time information breakdown displaying the total time associated with installing individual subsystems of the moorings and foundations. |  |  |  | Output
project.mooring_phase_installation_times | IndexTable | Moorings & Foundations Phase Installation Times | Information on the installation time of installing individual subsystems of the moorings and foundations. Time is divided into the following components: Preparation, Operations, Transit and Waiting. |  |  |  | Output
project.mooring_phase_time_class_breakdown | SimpleDict | Moorings & Foundations Phase Installation Time Class Breakdown | Information on the total installation time of installing the moorings and foundations. Time is divided into the following components: Preparation, Operations, Transit and Waiting. |  |  |  | Output
project.port | SimpleData | Selected Port | Port selected for use in assessment of the installation phase operations. |  |  |  | Output
project.port_distance | SimpleData | Port To Site Transit Distance | The sea distance between the Selected Port and the Lease Area Installation Entry Point. |  |  |  | Output
project.port_percentage_cost | SimpleData | Port Cost Percentage | Installation port costs as percentage of total installation costs.
project.port_safety_factors | IndexTable | Installation Port Safety Factors | Installation safety factors applied on port parameters.
project.rov_safety_factors | IndexTable | Installation Equipment Safety Factors: ROV | Installation safety factors applied on ROV equipment parameters.
project.split_pipe_laying_rate | SimpleData | Installation Rates: Split Pipe Laying Rate | Installation equipment split pipe laying rate.
project.split_pipe_safety_factors | IndexTable | Installation Equipment Safety Factors: Split Pipe | Installation safety factors applied on split pipe equipment parameters.
project.start_date | DateTimeData | Project Start Date | Start date of the project installation phase.
project.surface_laying_rate | SimpleData | Installation Rates: Surface Laying Rate | Installation equipment cable surface laying rate.
project.total_installation_cost | SimpleData | Total Installation Cost | Total cost of all installation phases and operations. |  |  |  | Output
project.total_installation_time | SimpleData | Total Installation Time | Total time of all installation phases and operations. |  |  |  | Output
project.vessel_safety_factors | IndexTable | Vessel Safety Factors | Installation safety factors applied on vessel parameters.
project.vibro_driver_safety_factors | IndexTable | Installation Equipment Safety Factors: Vibro Driver | Installation safety factors applied on vibro-driver equipment parameters.

## Labels
Key_Identifier | Label_1 | Label_2 | Label_3 | Label_4 | Label_5 | Label_6 | Label_7 | Label_8 | Label_9 | Label_10 | Label_11 | Label_12 | Label_13 | Label_14 | Label_15 | Label_16 | Label_17 | Label_18 | Label_19 | Label_20 | Label_21 | Label_22 | Label_23 | Label_24 | Label_25 | Label_26 | Label_27 | Label_28 | Label_29 | Label_30
component.cable_burial | Name | Width | Length | Height | Dry Mass | Max Operating Depth | Tow Force Required | Jetting Capability | Ploughing Capability | Cutting Capability | Jetting Trench Depth | Ploughing Trench Depth | Cutting Trench Depth | Max Cable Diameter | Min Cable Bending Radius | Additional Equipment Footprint | Additional Equipment Mass | Equipment Day Rate | Personnel Day Rate
component.divers | Label_1: Name; Label_2: Max Operating Depth; Label_3: Deployment Equipment Footprint; Label_4: Deployment Equipment Mass; Label_5: Total Day Rate
component.drilling_rigs | Label_1: Name; Label_2: Diameter; Label_3: Length; Label_4: Dry Mass; Label_5: Max Water Depth; Label_6: Max Drilling Depth; Label_7: Drilling Diameter Range; Label_8: Additional Equipment Footprint; Label_9: Additional Equipment Mass; Label_10: Equipment Day Rate; Label_11: Personnel Day Rate
component.equipment_penetration_rates | Label_1: Technique; Label_2: Loose Sand; Label_3: Medium Sand; Label_4: Dense Sand; Label_5: Very Soft Clay; Label_6: Soft Clay; Label_7: Firm Clay; Label_8: Stiff Clay; Label_9: Hard Glacial Till; Label_10: Cemented; Label_11: Soft Rock Coral; Label_12: Hard Rock; Label_13: Gravel Cobble
component.excavating | Label_1: Name; Label_2: Width; Label_3: Height; Label_4: Dry Mass; Label_5: Depth Rating; Label_6: Equipment Day Rate; Label_7: Personnel Day Rate
component.hammer | Label_1: Name; Label_2: Length; Label_3: Dry Mass; Label_4: Depth Rating; Label_5: Min Pile Diameter; Label_6: Max Pile Diameter; Label_7: Additional Equipment Footprint; Label_8: Additional Equipment Mass; Label_9: Equipment Day Rate; Label_10: Personnel Day Rate
component.mattress_installation | Label_1: Name; Label_2: Width; Label_3: Length; Label_4: Thickness; Label_5: Dry Mass; Label_6: Cost
component.ports | Label_1: Name; Label_2: Country; Label_3: Type of Terminal; Label_4: Entrance Width; Label_5: Terminal Length; Label_6: Terminal Load Bearing; Label_7: Terminal Draught; Label_8: Terminal Area; Label_9: Max Gantry Crane Lift Capacity; Label_10: Max Tower Crane Lift Capacity; Label_11: Jacking Capability
component.rock_bags_installation | Label_1: Name; Label_2: Diameter; Label_3: Height; Label_4: Dry Mass; Label_5: Cost
component.rov | Label_1: Name; Label_2: Class; Label_3: Width; Label_4: Length; Label_5: Height; Label_6: Dry Mass; Label_7: Depth Rating; Label_8: Payload; Label_9: Manipulator Grip Force; Label_10: Additional Equipment Footprint; Label_11: Additional Equipment Mass; Label_12: Number of Supervisors; Label_13: Number of Technicians; Label_14: Equipment Day Rate; Label_15: Supervisor Day Rate; Label_16: Technician Day Rate
component.split_pipes_installation | Label_1: Name; Label_2: Length; Label_3: Cost
component.vehicle_helicopter | Name | Gross Tonnage | Length | Consumption | Transit Speed | Deck Space | Max Deck Pressure | Max Cargo Mass | Max Crane Load Mass | External Personnel | Max Transit Hs | Max Transit Tp | Max Transit Current Velocity | Max Transit Wind Velocity | Mobilisation Time | Mobilisation Percentage Cost | Min Day Rate | Max Day Rate
component.vehicle_vessel_ahts | Name | Gross Tonnage | Length | Beam | Max Draft | Consumption | Towing Consumption | Transit Speed | Deck Space | Max Deck Pressure | Max Cargo Mass | Max Crane Load Mass | Bollard Pull | Anchor Handling Drum Capacity | Anchor Handling Winch Rated Pull | External Personnel | Max Towing Hs | Max Transit Hs | Max Transit Tp | Max Transit Current Velocity | Max Transit Wind Velocity | Mobilisation Time | Mobilisation Percentage Cost | Min Day Rate | Max Day Rate
component.vehicle_vessel_multicat | Name | Gross Tonnage | Length | Beam | Max Draft | Consumption | Towing Consumption | Transit Speed | Deck Space | Max Deck Pressure | Max Cargo Mass | Max Crane Load Mass | Bollard Pull | Anchor Handling Drum Capacity | Anchor Handling Winch Rated Pull | External Personnel | Max Towing Hs | Max Transit Hs | Max Transit Tp | Max Transit Current Velocity | Max Transit Wind Velocity | Mobilisation Time | Mobilisation Percentage Cost | Min Day Rate | Max Day Rate
component.vehicle_vessel_crane_barge | Name | Gross Tonnage | Length | Beam | Max Draft | Consumption | Transit Speed | Deck Space | Max Deck Pressure | Max Cargo Mass | Max Crane Load Mass | Dynamic Positioning Capabilities | External Personnel | Max Transit Hs | Max Transit Tp | Max Transit Current Velocity | Max Transit Wind Velocity | Mobilisation Time | Mobilisation Percentage Cost | Min Day Rate | Max Day Rate
component.vehicle_vessel_barge | Name | Gross Tonnage | Length | Beam | Max Draft | Consumption | Transit Speed | Deck Space | Max Deck Pressure | Max Cargo Mass | Max Crane Load Mass | Dynamic Positioning Capabilities | External Personnel | Max Transit Hs | Max Transit Tp | Max Transit Current Velocity | Max Transit Wind Velocity | Mobilisation Time | Mobilisation Percentage Cost | Min Day Rate | Max Day Rate
component.vehicle_vessel_crane_vessel | Name | Gross Tonnage | Length | Beam | Max Draft | Consumption | Transit Speed | Deck Space | Max Deck Pressure | Max Cargo Mass | Max Crane Load Mass | Dynamic Positioning Capabilities | External Personnel | Max Transit Hs | Max Transit Tp | Max Transit Current Velocity | Max Transit Wind Velocity | Mobilisation Time | Mobilisation Percentage Cost | Min Day Rate | Max Day Rate
component.vehicle_vessel_csv | Name | Gross Tonnage | Length | Beam | Max Draft | Consumption | Transit Speed | Deck Space | Max Deck Pressure | Max Cargo Mass | Max Crane Load Mass | Dynamic Positioning Capabilities | External Personnel | Max Transit Hs | Max Transit Tp | Max Transit Current Velocity | Max Transit Wind Velocity | Mobilisation Time | Mobilisation Percentage Cost | Min Day Rate | Max Day Rate
component.vehicle_vessel_ctv | Name | Gross Tonnage | Length | Beam | Max Draft | Consumption | Transit Speed | Deck Space | Max Deck Pressure | Max Cargo Mass | Max Crane Load Mass | Dynamic Positioning Capabilities | External Personnel | Max Transit Hs | Max Transit Tp | Max Transit Current Velocity | Max Transit Wind Velocity | Mobilisation Time | Mobilisation Percentage Cost | Min Day Rate | Max Day Rate
component.vehicle_vessel_clb | Name | Gross Tonnage | Length | Beam | Max Draft | Consumption | Transit Speed | Deck Space | Max Deck Pressure | Max Cargo Mass | Max Crane Load Mass | Number of Turntables | Max Turntable Load Mass | Turntable Inner Diameter | Cable Splice Capabilities | Dynamic Positioning Capabilities | External Personnel | Max Transit Hs | Max Transit Tp | Max Transit Current Velocity | Max Transit Wind Velocity | Mobilisation Time | Mobilisation Percentage Cost | Min Day Rate | Max Day Rate
component.vehicle_vessel_clv | Name | Gross Tonnage | Length | Beam | Max Draft | Consumption | Transit Speed | Deck Space | Max Deck Pressure | Max Cargo Mass | Max Crane Load Mass | Bollard Pull | Number of Turntables | Max Turntable Load Mass | Turntable Inner Diameter | Cable Splice Capabilities | Dynamic Positioning Capabilities | External Personnel | Max Transit Hs | Max Transit Tp | Max Transit Current Velocity | Max Transit Wind Velocity | Mobilisation Time | Mobilisation Percentage Cost | Min Day Rate | Max Day Rate
component.vehicle_vessel_jackup_barge | Name | Gross Tonnage | Length | Beam | Max Draft | Consumption | Transit Speed | Deck Space | Max Deck Pressure | Max Cargo Mass | Max Crane Load Mass | Dynamic Positioning Capabilities | External Personnel | Max Jack-Up Water Depth | Jack-Up Lowering Velocity | Max Jack-Up Payload | Max Jacking Hs | Max Jacking Tp | Max Jacking Current Velocity | Max Jacking Wind Velocity | Max Transit Hs | Max Transit Tp | Max Transit Current Velocity | Max Transit Wind Velocity | Mobilisation Time | Mobilisation Percentage Cost | Min Day Rate | Max Day Rate
component.vehicle_vessel_jackup_vessel | Name | Gross Tonnage | Length | Beam | Max Draft | Consumption | Transit Speed | Deck Space | Max Deck Pressure | Max Cargo Mass | Max Crane Load Mass | Dynamic Positioning Capabilities | External Personnel | Max Jack-Up Water Depth | Jack-Up Lowering Velocity | Max Jack-Up Payload | Max Jacking Hs | Max Jacking Tp | Max Jacking Current Velocity | Max Jacking Wind Velocity | Max Transit Hs | Max Transit Tp | Max Transit Current Velocity | Max Transit Wind Velocity | Mobilisation Time | Mobilisation Percentage Cost | Min Day Rate | Max Day Rate
component.vehicle_vessel_tugboat | Label_1: Name; Label_2: Gross Tonnage; Label_3: Length; Label_4: Beam; Label_5: Max Draft; Label_6: Consumption; Label_7: Towing Consumption; Label_8: Transit Speed; Label_9: Bollard Pull; Label_10: Max Transit Hs; Label_11: Max Transit Tp; Label_12: Max Transit Current Velocity; Label_13: Max Transit Wind Velocity; Label_14: Mobilisation Time; Label_15: Mobilisation Percentage Cost; Label_16: Min Day Rate; Label_17: Max Day Rate
component.vibro_driver | Label_1: Name; Label_2: Width; Label_3: Length; Label_4: Height; Label_5: Vibro Driver Mass; Label_6: Clamp Mass; Label_7: Min Pile Diameter; Label_8: Max Pile Diameter; Label_9: Max Pile Mass; Label_10: Additional Equipment Footprint; Label_11: Additional Equipment Mass; Label_12: Equipment Day Rate; Label_13: Personnel Day Rate
device.control_subsystem_installation | Label_1: Sub-System; Label_2: Length; Label_3: Width; Label_4: Height; Label_5: Dry Mass; Label_6: Max Hs; Label_7: Max Tp; Label_8: Max Wind Velocity; Label_9: Max Current Velocity
device.subsystem_installation | Label_1: Sub-System; Label_2: Length; Label_3: Width; Label_4: Height; Label_5: Dry Mass; Label_6: Max Hs; Label_7: Max Tp; Label_8: Max Wind Velocity; Label_9: Max Current Velocity
farm.wave_series_installation | bar: Label_1 to Label_2
project.cable_burial_safety_factors | Label_1: Parameter; Label_2: Safety Factor
project.device_phase_installation_costs | Label_1: Component; Label_2: Equipment; Label_3: Port; Label_4: Vessel
project.device_phase_installation_times | Label_1: Component; Label_2: Preparation; Label_3: Operations; Label_4: Transit; Label_5: Waiting
project.divers_safety_factors | Label_1: Parameter; Label_2: Safety Factor
project.electrical_phase_installation_costs | Label_1: Component; Label_2: Equipment; Label_3: Port; Label_4: Vessel
project.electrical_phase_installation_times | Label_1: Component; Label_2: Preparation; Label_3: Operations; Label_4: Transit; Label_5: Waiting
project.hammer_safety_factors | Label_1: Parameter; Label_2: Safety Factor
project.installation_economics_data | Label_1: Key Identifier; Label_2: Cost; Label_3: Quantity; Label_4: Year
project.mooring_phase_installation_costs | Label_1: Component; Label_2: Equipment; Label_3: Port; Label_4: Vessel
project.mooring_phase_installation_times | Label_1: Component; Label_2: Preparation; Label_3: Operations; Label_4: Transit; Label_5: Waiting
project.port_safety_factors | Label_1: Parameter; Label_2: Safety Factor
project.rov_safety_factors | Label_1: Parameter; Label_2: Safety Factor
project.split_pipe_safety_factors | Label_1: Parameter; Label_2: Safety Factor
project.vessel_safety_factors | Label_1: Parameter; Label_2: Safety Factor
project.vibro_driver_safety_factors | Label_1: Parameter; Label_2: Safety Factor

## Types
ID | Type 1 | Type 2 | Type 3 | Type 4 | Type 5 | Type 6 | Type 7 | Type 8 | Type 9 | Type 10 | Type 11 | Type 12 | Type 13 | Type 14 | Type 15 | Type 16 | Type 17 | Type 18 | Type 19 | Type 20 | Type 21 | Type 22 | Type 23 | Type 24 | Type 25 | Type 26 | Type 27 | Type 28 | Type 29 | Type 30
component.cable_burial | str | float | float | float | float | float | float | bool | bool | bool | float | float | float | float | float | float | float | float | float
component.divers | Type 1: str; Type 2: float; Type 3: float; Type 4: float; Type 5: float
component.drilling_rigs | Type 1: str; Type 2: float; Type 3: float; Type 4: float; Type 5: float; Type 6: float; Type 7: float; Type 8: float; Type 9: float; Type 10: float; Type 11: float
component.equipment_penetration_rates | Type 1: str; Type 2: float; Type 3: float; Type 4: float; Type 5: float; Type 6: float; Type 7: float; Type 8: float; Type 9: float; Type 10: float; Type 11: float; Type 12: float; Type 13: float
component.excavating | Type 1: str; Type 2: float; Type 3: float; Type 4: float; Type 5: float; Type 6: float; Type 7: float
component.hammer | Type 1: str; Type 2: float; Type 3: float; Type 4: float; Type 5: float; Type 6: float; Type 7: float; Type 8: float; Type 9: float; Type 10: float
component.mattress_installation | Type 1: str; Type 2: float; Type 3: float; Type 4: float; Type 5: float; Type 6: float
component.ports | Type 1: str; Type 2: str; Type 3: str; Type 4: float; Type 5: float; Type 6: float; Type 7: float; Type 8: float; Type 9: float; Type 10: float; Type 11: bool
component.rock_bags_installation | Type 1: str; Type 2: float; Type 3: float; Type 4: float; Type 5: float
component.rov | Type 1: str; Type 2: str; Type 3: float; Type 4: float; Type 5: float; Type 6: float; Type 7: float; Type 8: float; Type 9: float; Type 10: float; Type 11: float; Type 12: int; Type 13: int; Type 14: float; Type 15: float; Type 16: float
component.split_pipes_installation | Type 1: str; Type 2: float; Type 3: float
component.vehicle_helicopter | str | float | float | float | float | float | float | float | float | int | float | float | float | float | float | float | float | float
component.vehicle_vessel_ahts | str | float | float | float | float | float | float | float | float | float | float | float | float | float | float | int | float | float | float | float | float | float | float | float | float
component.vehicle_vessel_multicat | str | float | float | float | float | float | float | float | float | float | float | float | float | float | float | int | float | float | float | float | float | float | float | float | float
component.vehicle_vessel_crane_barge | str | float | float | float | float | float | float | float | float | float | float | bool | int | float | float | float | float | float | float | float | float
component.vehicle_vessel_barge | str | float | float | float | float | float | float | float | float | float | float | bool | int | float | float | float | float | float | float | float | float
component.vehicle_vessel_crane_vessel | str | float | float | float | float | float | float | float | float | float | float | bool | int | float | float | float | float | float | float | float | float
component.vehicle_vessel_csv | str | float | float | float | float | float | float | float | float | float | float | bool | int | float | float | float | float | float | float | float | float
component.vehicle_vessel_ctv | str | float | float | float | float | float | float | float | float | float | float | bool | int | float | float | float | float | float | float | float | float
component.vehicle_vessel_clb | str | float | float | float | float | float | float | float | float | float | float | int | float | float | bool | bool | int | float | float | float | float | float | float | float | float
component.vehicle_vessel_clv | str | float | float | float | float | float | float | float | float | float | float | float | int | float | float | bool | bool | int | float | float | float | float | float | float | float | float
component.vehicle_vessel_jackup_barge | str | float | float | float | float | float | float | float | float | float | float | bool | int | float | float | float | float | float | float | float | float | float | float | float | float | float | float | float
component.vehicle_vessel_jackup_vessel | str | float | float | float | float | float | float | float | float | float | float | bool | int | float | float | float | float | float | float | float | float | float | float | float | float | float | float | float
component.vehicle_vessel_tugboat | Type 1: str; Type 2: float; Type 3: float; Type 4: float; Type 5: float; Type 6: float; Type 7: float; Type 8: float; Type 9: float; Type 10: float; Type 11: float; Type 12: float; Type 13: float; Type 14: float; Type 15: float; Type 16: float; Type 17: float
component.vibro_driver | Type 1: str; Type 2: float; Type 3: float; Type 4: float; Type 5: float; Type 6: float; Type 7: float; Type 8: float; Type 9: float; Type 10: float; Type 11: float; Type 12: float; Type 13: float
device.assembly_duration | Type 1: float
device.bollard_pull | Type 1: float
device.connect_duration | Type 1: float
device.control_subsystem_installation | Type 1: str; Type 2: float; Type 3: float; Type 4: float; Type 5: float; Type 6: float; Type 7: float; Type 8: float; Type 9: float
device.disconnect_duration | Type 1: float
device.load_out_method | Type 1: str
device.subsystem_installation | Type 1: str; Type 2: float; Type 3: float; Type 4: float; Type 5: float; Type 6: float; Type 7: float; Type 8: float; Type 9: float
device.transportation_method | Type 1: str
device.two_stage_assembly | Type 1: bool
farm.tidal_series_installation | Type 1: float
farm.wave_series_installation | Type 1: float; Type 2: float
farm.wind_series_installation | Type 1: float
options.skip_phase | Type 1: bool
project.cable_burial_safety_factors | Type 1: str; Type 2: float
project.commissioning_time | Type 1: float
project.cost_contingency | Type 1: float
project.device_phase_cost_class_breakdown | Type 1: float
project.device_phase_installation_cost_breakdown | Type 1: float
project.device_phase_installation_costs | Type 1: float; Type 2: float; Type 3: float; Type 4: float
project.device_phase_installation_time_breakdown | Type 1: float
project.device_phase_installation_times | Type 1: float; Type 2: float; Type 3: float; Type 4: float; Type 5: float
project.device_phase_time_class_breakdown | Type 1: float
project.divers_safety_factors | Type 1: str; Type 2: float
project.electrical_phase_cost_class_breakdown | Type 1: float
project.electrical_phase_installation_cost_breakdown | Type 1: float
project.electrical_phase_installation_costs | Type 1: float; Type 2: float; Type 3: float; Type 4: float
project.electrical_phase_installation_time_breakdown | Type 1: float
project.electrical_phase_installation_times | Type 1: float; Type 2: float; Type 3: float; Type 4: float; Type 5: float
project.electrical_phase_time_class_breakdown | Type 1: float
project.fuel_cost_rate | Type 1: float
project.grout_rate | Type 1: float
project.hammer_safety_factors | Type 1: str; Type 2: float
project.install_array_cable_prep_time | Type 1: float
project.install_cable_protection_prep_time | Type 1: float
project.install_devices_prep_time | Type 1: float
project.install_direct_embedment_prep_time | Type 1: float
project.install_drag_embedment_prep_time | Type 1: float
project.install_driven_piles_prep_time | Type 1: float
project.install_dynamic_cable_prep_time | Type 1: float
project.install_export_cable_prep_time | Type 1: float
project.install_gravity_based_prep_time | Type 1: float
project.install_pile_anchor_prep_time | Type 1: float
project.install_subsea_collection_point_prep_time | Type 1: float
project.install_suction_embedment_prep_time | Type 1: float
project.install_support_structure_prep_time | Type 1: float
project.install_surface_piercing_substation_prep_time | Type 1: float
project.installation_cost_class_breakdown | Type 1: float
project.installation_economics_data | Type 1: str; Type 2: float; Type 3: float; Type 4: int
project.installation_journeys | Type 1: int
project.installation_phase_cost_breakdown | Type 1: float
project.installation_phase_time_breakdown | Type 1: float
project.installation_plan | Type 1: str
project.installation_time_class_breakdown | Type 1: float
project.installation_vessel_average_size | Type 1: float
project.landfall_contruction_technique | Type 1: str
project.lease_area_entry_point | Type 1: float
project.loading_rate | Type 1: float
project.mooring_phase_cost_class_breakdown | Type 1: float
project.mooring_phase_installation_cost_breakdown | Type 1: float
project.mooring_phase_installation_costs | Type 1: float; Type 2: float; Type 3: float; Type 4: float
project.mooring_phase_installation_time_breakdown | Type 1: float
project.mooring_phase_installation_times | Type 1: float; Type 2: float; Type 3: float; Type 4: float; Type 5: float
project.mooring_phase_time_class_breakdown | Type 1: float
project.port | Type 1: str
project.port_distance | Type 1: float
project.port_percentage_cost | Type 1: float
project.port_safety_factors | Type 1: str; Type 2: float
project.rov_safety_factors | Type 1: str; Type 2: float
project.split_pipe_laying_rate | Type 1: float
project.split_pipe_safety_factors | Type 1: str; Type 2: float
project.start_date | Type 1: datetime
project.surface_laying_rate | Type 1: float
project.total_installation_cost | Type 1: float
project.total_installation_time | Type 1: float
project.vessel_safety_factors | Type 1: str; Type 2: float
project.vibro_driver_safety_factors | Type 1: str; Type 2: float

## Units
ID | Unit 1 | Unit 2 | Unit 3 | Unit 4 | Unit 5 | Unit 6 | Unit 7 | Unit 8 | Unit 9 | Unit 10 | Unit 11 | Unit 12 | Unit 13 | Unit 14 | Unit 15 | Unit 16 | Unit 17 | Unit 18 | Unit 19 | Unit 20 | Unit 21 | Unit 22 | Unit 23 | Unit 24 | Unit 25 | Unit 26 | Unit 27 | Unit 28 | Unit 29 | Unit 30
component.cable_burial | - | m | m | m | tonnes | m | tonnes | - | - | - | m | m | m | mm | m | m^{2} | tonnes | Euro/day | Euro/day
component.divers | Unit 1: -; Unit 2: m; Unit 3: m^{2}; Unit 4: tonnes; Unit 5: Euro/day
component.drilling_rigs | Unit 1: -; Unit 2: m; Unit 3: m; Unit 4: tonnes; Unit 5: m; Unit 6: m; Unit 7: m; Unit 8: m^{2}; Unit 9: tonnes; Unit 10: Euro/day; Unit 11: Euro/day
component.excavating | Unit 1: -; Unit 2: m; Unit 3: m; Unit 4: tonnes; Unit 5: m; Unit 6: Euro/day; Unit 7: Euro/day
component.hammer | Unit 1: -; Unit 2: m; Unit 3: tonnes; Unit 4: m; Unit 5: mm; Unit 6: mm; Unit 7: m^{2}; Unit 8: tonnes; Unit 9: Euro/day; Unit 10: Euro/day
component.mattress_installation | Unit 1: -; Unit 2: m; Unit 3: m; Unit 4: m; Unit 5: tonnes; Unit 6: Euro
component.ports | Unit 1: -; Unit 2: -; Unit 3: -; Unit 4: m; Unit 5: m; Unit 6: tonnes/m^{2}; Unit 7: m; Unit 8: m^{2}; Unit 9: tonnes; Unit 10: tonnes; Unit 11: -
component.rock_bags_installation | Unit 1: -; Unit 2: m; Unit 3: m; Unit 4: tonnes; Unit 5: Euro
component.rov | Unit 1: -; Unit 2: -; Unit 3: m; Unit 4: m; Unit 5: m; Unit 6: tonnes; Unit 7: m; Unit 8: tonnes; Unit 9: N; Unit 10: m^{2}; Unit 11: tonnes; Unit 12: -; Unit 13: -; Unit 14: Euro/day; Unit 15: Euro/day; Unit 16: Euro/day
component.split_pipes_installation | Unit 1: -; Unit 2: mm; Unit 3: Euro
component.vehicle_helicopter | - | - | m | l/hour | m/s | m^{2} | tonnes/m^{2} | tonnes | tonnes | - | m | s | m/s | m/s | hours | pc | Euro/day | Euro/day
component.vehicle_vessel_ahts | - | - | m | m | m | m | l/hour | m/s | m^{2} | tonnes/m^{2} | tonnes | tonnes | tonnes | m | tonnes | - | m | m | s | m/s | m/s | hours | pc | Euro/day | Euro/day
component.vehicle_vessel_barge | - | - | m | m | m | l/hour | m/s | m^{2} | tonnes/m^{2} | tonnes | tonnes | - | - | m | s | m/s | m/s | hours | pc | Euro/day | Euro/day
component.vehicle_vessel_clb | - | - | m | m | m | l/hour | m/s | m^{2} | tonnes/m^{2} | tonnes | tonnes | - | tonnes | m | - | - | - | m | s | m/s | m/s | hours | pc | Euro/day | Euro/day
component.vehicle_vessel_clv | - | - | m | m | m | l/hour | m/s | m^{2} | tonnes/m^{2} | tonnes | tonnes | tonnes | - | tonnes | m | - | - | - | m | s | m/s | m/s | hours | pc | Euro/day | Euro/day
component.vehicle_vessel_crane_barge | - | - | m | m | m | l/hour | m/s | m^{2} | tonnes/m^{2} | tonnes | tonnes | - | - | m | s | m/s | m/s | hours | pc | Euro/day | Euro/day
component.vehicle_vessel_crane_vessel | - | - | m | m | m | l/hour | m/s | m^{2} | tonnes/m^{2} | tonnes | tonnes | - | - | m | s | m/s | m/s | hours | pc | Euro/day | Euro/day
component.vehicle_vessel_csv | - | - | m | m | m | l/hour | m/s | m^{2} | tonnes/m^{2} | tonnes | tonnes | - | - | m | s | m/s | m/s | hours | pc | Euro/day | Euro/day
component.vehicle_vessel_ctv | - | - | m | m | m | l/hour | m/s | m^{2} | tonnes/m^{2} | tonnes | tonnes | - | - | m | s | m/s | m/s | hours | pc | Euro/day | Euro/day
component.vehicle_vessel_jackup_barge | - | - | m | m | m | l/hour | m/s | m^{2} | tonnes/m^{2} | tonnes | tonnes | - | - | m | m/min | tonnes | m | s | m/s | m/s | m | s | m/s | m/s | hours | pc | Euro/day | Euro/day
component.vehicle_vessel_jackup_vessel | - | - | m | m | m | l/hour | m/s | m^{2} | tonnes/m^{2} | tonnes | tonnes | - | - | m | m/min | tonnes | m | s | m/s | m/s | m | s | m/s | m/s | hours | pc | Euro/day | Euro/day
component.vehicle_vessel_multicat | - | - | m | m | m | l/hour | l/hour | m/s | m^{2} | tonnes/m^{2} | tonnes | tonnes | tonnes | m | tonnes | - | m | m | s | m/s | m/s | hours | pc | Euro/day | Euro/day
component.vehicle_vessel_tugboat | Unit 1: -; Unit 2: -; Unit 3: m; Unit 4: m; Unit 5: m; Unit 6: l/hour; Unit 7: l/hour; Unit 8: m/s; Unit 9: tonnes; Unit 10: m; Unit 11: s; Unit 12: m/s; Unit 13: m/s; Unit 14: hours; Unit 15: pc; Unit 16: Euro/day; Unit 17: Euro/day
component.vibro_driver | Unit 1: -; Unit 2: m; Unit 3: m; Unit 4: m; Unit 5: tonnes; Unit 6: tonnes; Unit 7: mm; Unit 8: mm; Unit 9: tonnes; Unit 10: m^{2}; Unit 11: tonnes; Unit 12: Euro/day; Unit 13: Euro/day
device.assembly_duration | Unit 1: hours
device.bollard_pull | Unit 1: tonnes
device.connect_duration | Unit 1: hours
device.control_subsystem_installation | Unit 1: -; Unit 2: m; Unit 3: m; Unit 4: m; Unit 5: kg; Unit 6: m; Unit 7: s; Unit 8: m/s; Unit 9: m/s
device.disconnect_duration | Unit 1: hours
device.subsystem_installation | Unit 1: -; Unit 2: m; Unit 3: m; Unit 4: m; Unit 5: kg; Unit 6: m; Unit 7: s; Unit 8: m/s; Unit 9: m/s
farm.tidal_series_installation | Unit 1: m/s
farm.wave_series_installation | bar: Unit 1 to Unit 2
farm.wind_series_installation | Unit 1: m/s
project.commissioning_time | Unit 1: weeks
project.cost_contingency | bar: Unit 1
project.device_phase_cost_class_breakdown | Unit 1: Euro
project.device_phase_installation_cost_breakdown | Unit 1: Euro
project.device_phase_installation_costs | Unit 1: -; Unit 2: Euro; Unit 3: Euro; Unit 4: Euro
project.device_phase_installation_time_breakdown | Unit 1: hours
project.device_phase_installation_times | Unit 1: -; Unit 2: hours; Unit 3: hours; Unit 4: hours; Unit 5: hours
project.device_phase_time_class_breakdown | Unit 1: hours
project.electrical_phase_cost_class_breakdown | Unit 1: Euro
project.electrical_phase_installation_cost_breakdown | Unit 1: Euro
project.electrical_phase_installation_costs | Unit 1: -; Unit 2: Euro; Unit 3: Euro; Unit 4: Euro
project.electrical_phase_installation_time_breakdown | Unit 1: hours
project.electrical_phase_installation_times | Unit 1: -; Unit 2: hours; Unit 3: hours; Unit 4: hours; Unit 5: hours
project.electrical_phase_time_class_breakdown | Unit 1: hours
project.fuel_cost_rate | Unit 1: Euro/l
project.grout_rate | Unit 1: m^{3}/hour
project.install_array_cable_prep_time | Unit 1: hours
project.install_cable_protection_prep_time | Unit 1: hours
project.install_devices_prep_time | Unit 1: hours
project.install_direct_embedment_prep_time | Unit 1: hours
project.install_drag_embedment_prep_time | Unit 1: hours
project.install_driven_piles_prep_time | Unit 1: hours
project.install_dynamic_cable_prep_time | Unit 1: hours
project.install_export_cable_prep_time | Unit 1: hours
project.install_gravity_based_prep_time | Unit 1: hours
project.install_pile_anchor_prep_time | Unit 1: hours
project.install_subsea_collection_point_prep_time | Unit 1: hours
project.install_suction_embedment_prep_time | Unit 1: hours
project.install_support_structure_prep_time | Unit 1: hours
project.install_surface_piercing_substation_prep_time | Unit 1: hours
project.installation_cost_class_breakdown | Unit 1: Euro
project.installation_economics_data | Unit 1: -; Unit 2: Euro; Unit 3: -; Unit 4: -
project.installation_phase_cost_breakdown | Unit 1: Euro
project.installation_phase_time_breakdown | Unit 1: hours
project.installation_time_class_breakdown | Unit 1: hours
project.installation_vessel_average_size | bar: Unit 1
project.lease_area_entry_point | bar: Unit 1
project.loading_rate | Unit 1: m/hour
project.mooring_phase_cost_class_breakdown | Unit 1: Euro
project.mooring_phase_installation_cost_breakdown | Unit 1: Euro
project.mooring_phase_installation_costs | Unit 1: -; Unit 2: Euro; Unit 3: Euro; Unit 4: Euro
project.mooring_phase_installation_time_breakdown | Unit 1: hours
project.mooring_phase_installation_times | Unit 1: -; Unit 2: hours; Unit 3: hours; Unit 4: hours; Unit 5: hours
project.mooring_phase_time_class_breakdown | Unit 1: hours
project.port_distance | bar: Unit 1
project.port_percentage_cost | bar: Unit 1
project.split_pipe_laying_rate | Unit 1: m/hour
project.surface_laying_rate | Unit 1: m/hour
project.total_installation_cost | Unit 1: Euro
project.total_installation_time | Unit 1: hours
component.equipment_penetration_rates | Unit 1: -; Unit 2: m/hour; Unit 3: m/hour; Unit 4: m/hour; Unit 5: m/hour; Unit 6: m/hour; Unit 7: m/hour; Unit 8: m/hour; Unit 9: m/hour; Unit 10: m/hour; Unit 11: m/hour; Unit 12: m/hour; Unit 13: m/hour

## Tables
ID | Table 1 | Table 2 | Table 3 | Table …
component.cable_burial | reference.equipment_cable_burial | description | width | length | height | dry_mass | max_operating_depth | tow_force_required | jetting_capability | ploughing_capability | cutting_capability | jetting_trench_depth | ploughing_trench_depth | cutting_trench_depth | max_cable_diameter | min_cable_bend_radius | additional_equipment_footprint | additional_equipment_mass | equipment_day_rate | personnel_day_rate
component.divers | reference.equipment_divers | description | max_operating_depth | deployment_eq_footprint | deployment_eq_mass | total_day_rate
component.drilling_rigs | reference.equipment_drilling_rigs | description | diameter | length | dry_mass | max_water_depth | max_drilling_depth | drilling_diameter_range | additional_equipment_footprint | additional_equipment_mass | equipment_day_rate | personnel_day_rate
component.excavating | reference.equipment_excavating | description | width | height | dry_mass | depth_rating | equipment_day_rate | personnel_day_rate
component.hammer | reference.equipment_hammer | description | length | dry_mass | depth_rating | min_pile_diameter | max_pile_diameter | additional_equipment_footprint | additional_equipment_mass | equipment_day_rate | personnel_day_rate
component.mattress_installation | reference.equipment_mattress | description | width | length | thickness | dry_mass | cost
component.port_locations | reference.ports | name | point_location
component.ports | reference.ports | name | country | type_of_terminal | entrance_width | terminal_length | terminal_load_bearing | terminal_draught | terminal_area | max_gantry_crane_lift_capacity | max_tower_crane_lift_capacity | jacking_capability
component.rock_bags_installation | reference.equipment_rock_filter_bags | description | diameter | height | dry_mass | cost
component.rov | reference.equipment_rov | description | rov_class | width | length | height | dry_mass | depth_rating | payload | manipulator_grip_force | additional_equipment_footprint | additional_equipment_mass | additional_equipment_supervisors | additional_equipment_technicians | equipment_day_rate | supervisor_day_rate | technician_day_rate
component.split_pipes_installation | reference.equipment_split_pipe | description | length | cost
component.vehicle_helicopter | reference.view_vehicle_helicopter | description | gross_tonnage | length | consumption | transit_speed | deck_space | max_deck_load_pressure | max_cargo_mass | crane_max_load_mass | external_personel | transit_max_hs | transit_max_tp | transit_max_cs | transit_max_ws | mobilisation_time | mobilisation_percentage_cost | min_day_rate | max_day_rate
component.vehicle_vessel_ahts | reference.view_vehicle_vessel_ahts | description | gross_tonnage | length | beam | max_draft | consumption | consumption_towing | transit_speed | deck_space | max_deck_load_pressure | max_cargo_mass | crane_max_load_mass | bollard_pull | anchor_handling_drum_capacity | anchor_handling_winch_rated_pull | external_personel | towing_max_hs | transit_max_hs | transit_max_tp | transit_max_cs | transit_max_ws | mobilisation_time | mobilisation_percentage_cost | min_day_rate | max_day_rate
component.vehicle_vessel_multicat | reference.view_vehicle_vessel_multicat | description | gross_tonnage | length | beam | max_draft | consumption | consumption_towing | transit_speed | deck_space | max_deck_load_pressure | max_cargo_mass | crane_max_load_mass | bollard_pull | anchor_handling_drum_capacity | anchor_handling_winch_rated_pull | external_personel | towing_max_hs | transit_max_hs | transit_max_tp | transit_max_cs | transit_max_ws | mobilisation_time | mobilisation_percentage_cost | min_day_rate | max_day_rate
component.vehicle_vessel_crane_barge | reference.view_vehicle_vessel_crane_barge | description | gross_tonnage | length | beam | max_draft | consumption | transit_speed | deck_space | max_deck_load_pressure | max_cargo_mass | crane_max_load_mass | dynamic_positioning_capabilities | external_personel | transit_max_hs | transit_max_tp | transit_max_cs | transit_max_ws | mobilisation_time | mobilisation_percentage_cost | min_day_rate | max_day_rate
component.vehicle_vessel_barge | reference.view_vehicle_vessel_barge | description | gross_tonnage | length | beam | max_draft | consumption | transit_speed | deck_space | max_deck_load_pressure | max_cargo_mass | crane_max_load_mass | dynamic_positioning_capabilities | external_personel | transit_max_hs | transit_max_tp | transit_max_cs | transit_max_ws | mobilisation_time | mobilisation_percentage_cost | min_day_rate | max_day_rate
component.vehicle_vessel_crane_vessel | reference.view_vehicle_vessel_crane_vessel | description | gross_tonnage | length | beam | max_draft | consumption | transit_speed | deck_space | max_deck_load_pressure | max_cargo_mass | crane_max_load_mass | dynamic_positioning_capabilities | external_personel | transit_max_hs | transit_max_tp | transit_max_cs | transit_max_ws | mobilisation_time | mobilisation_percentage_cost | min_day_rate | max_day_rate
component.vehicle_vessel_csv | reference.view_vehicle_vessel_csv | description | gross_tonnage | length | beam | max_draft | consumption | transit_speed | deck_space | max_deck_load_pressure | max_cargo_mass | crane_max_load_mass | dynamic_positioning_capabilities | external_personel | transit_max_hs | transit_max_tp | transit_max_cs | transit_max_ws | mobilisation_time | mobilisation_percentage_cost | min_day_rate | max_day_rate
component.vehicle_vessel_ctv | reference.view_vehicle_vessel_ctv | description | gross_tonnage | length | beam | max_draft | consumption | transit_speed | deck_space | max_deck_load_pressure | max_cargo_mass | crane_max_load_mass | dynamic_positioning_capabilities | external_personel | transit_max_hs | transit_max_tp | transit_max_cs | transit_max_ws | mobilisation_time | mobilisation_percentage_cost | min_day_rate | max_day_rate
component.vehicle_vessel_clb | reference.view_vehicle_vessel_clb | description | gross_tonnage | length | beam | max_draft | consumption | transit_speed | deck_space | max_deck_load_pressure | max_cargo_mass | crane_max_load_mass | number_turntables | turntable_max_load_mass | turntable_inner_diameter | cable_splice_capabilities | dynamic_positioning_capabilities | external_personel | transit_max_hs | transit_max_tp | transit_max_cs | transit_max_ws | mobilisation_time | mobilisation_percentage_cost | min_day_rate | max_day_rate
component.vehicle_vessel_clv | reference.view_vehicle_vessel_clv | description | gross_tonnage | length | beam | max_draft | consumption | transit_speed | deck_space | max_deck_load_pressure | max_cargo_mass | crane_max_load_mass | bollard_pull | number_turntables | turntable_max_load_mass | turntable_inner_diameter | cable_splice_capabilities | dynamic_positioning_capabilities | external_personel | transit_max_hs | transit_max_tp | transit_max_cs | transit_max_ws | mobilisation_time | mobilisation_percentage_cost | min_day_rate | max_day_rate
component.vehicle_vessel_jackup_barge | reference.view_vehicle_vessel_jackup_barge | description | gross_tonnage | length | beam | max_draft | consumption | transit_speed | deck_space | max_deck_load_pressure | max_cargo_mass | crane_max_load_mass | dynamic_positioning_capabilities | external_personel | jackup_max_water_depth | jackup_speed_down | jackup_max_payload_mass | jacking_max_hs | jacking_max_tp | jacking_max_cs | jacking_max_ws | transit_max_hs | transit_max_tp | transit_max_cs | transit_max_ws | mobilisation_time | mobilisation_percentage_cost | min_day_rate | max_day_rate
component.vehicle_vessel_jackup_vessel | reference.view_vehicle_vessel_jackup_vessel | description | gross_tonnage | length | beam | max_draft | consumption | transit_speed | deck_space | max_deck_load_pressure | max_cargo_mass | crane_max_load_mass | dynamic_positioning_capabilities | external_personel | jackup_max_water_depth | jackup_speed_down | jackup_max_payload_mass | jacking_max_hs | jacking_max_tp | jacking_max_cs | jacking_max_ws | transit_max_hs | transit_max_tp | transit_max_cs | transit_max_ws | mobilisation_time | mobilisation_percentage_cost | min_day_rate | max_day_rate
component.vehicle_vessel_tugboat | reference.view_vehicle_vessel_tugboat | description | gross_tonnage | length | beam | max_draft | consumption | consumption_towing | transit_speed | bollard_pull | transit_max_hs | transit_max_tp | transit_max_cs | transit_max_ws | mobilisation_time | mobilisation_percentage_cost | min_day_rate | max_day_rate
component.vibro_driver | reference.equipment_vibro_driver | description | width | length | height | vibro_driver_mass | clamp_mass | min_pile_diameter | max_pile_diameter | max_pile_mass | additional_equipment_footprint | additional_equipment_mass | equipment_day_rate | personnel_day_rate
device.assembly_duration | filter.device_shared | assembly_duration
device.bollard_pull | filter.device_shared | bollard_pull
device.connect_duration | filter.device_shared | connect_duration
device.control_subsystem_installation | filter.view_control_system_installation | sub_system | length | width | height | dry_mass | max_hs | max_tp | max_ws | max_cs
device.disconnect_duration | filter.device_shared | disconnect_duration
device.load_out_method | filter.device_shared | load_out_method
device.subsystem_installation | filter.view_sub_systems_installation | sub_system | length | width | height | dry_mass | max_hs | max_tp | max_ws | max_cs
device.transportation_method | filter.device_shared | transportation_method
device.two_stage_assembly | filter.device_shared | two_stage_assembly
farm.tidal_series_installation | filter.time_series_om_tidal | measure_date | measure_time | current_speed
farm.wave_series_installation | filter.time_series_om_wave | measure_date | measure_time | height_hs | period_tp
farm.wind_series_installation | filter.time_series_om_wind | measure_date | measure_time | wind_speed
component.equipment_penetration_rates | reference.equipment_soil_penet_rates | equipment_type | soil_ls | soil_ms | soil_ds | soil_vsc | soil_sc | soil_fc | soil_stc | soil_hgt | soil_cm | soil_src | soil_hr | soil_gc

## Valid Values
ID | Value 1 | Value 2 | Value 3 | Value …
component.equipment_penetration_rates | Drilling rig | Hammer | Vibro driver | ROV with suction pump | ROV with jetting
device.control_subsystem_installation | Control System
device.load_out_method | Lift Away | Float Away | Skidded | Trailer
device.subsystem_installation | Prime Mover | PTO | Support Structure
device.transportation_method | Deck | Tow
project.cable_burial_safety_factors | Jetting trench depth [m] | Ploughing trench depth [m] | Cutting trench depth [m] | Max cable diameter [mm] | Min cable bending radius [m] | Max operating depth [m]
project.divers_safety_factors | Max operating depth [m]
project.hammer_safety_factors | Max pile diameter [mm]
project.install_array_cable_dates | Start | Depart | End
project.install_cable_protection_dates | Start | Depart | End
project.install_devices_dates | Start | Depart | End
project.install_direct_embedment_dates | Start | Depart | End
project.install_drag_embedment_dates | Start | Depart | End
project.install_driven_piles_dates | Start | Depart | End
project.install_dynamic_cable_dates | Start | Depart | End
project.install_export_cable_dates | Start | Depart | End
project.install_gravity_based_dates | Start | Depart | End
project.install_pile_anchor_dates | Start | Depart | End
project.install_subsea_collection_point_dates | Start | Depart | End
project.install_suction_embedment_dates | Start | Depart | End
project.install_support_structure_dates | Start | Depart | End
project.install_surface_piercing_substation_dates | Start | Depart | End
project.landfall_contruction_technique | Horizontal Directional Drilling | Open Cut Trenching
project.port_safety_factors | Terminal area [m^2] | Terminal load bearing [t/m^2]
project.rov_safety_factors | Manipulator grip force [N] | Depth rating [m]
project.split_pipe_safety_factors | Max cable size [mm] | Min bending radius [m]
project.vessel_safety_factors | Deck space [m^2] | Deck loading [t/m^2] | Max. cargo [t] | Crane capacity [t] | Bollard pull [t] | Turntable loading [t] | Turntable inner diameter [m] | AH winch rated pull [t] | AH drum capacity [m] | JackUp max payload [t] | JackUp max water depth [m]
project.vibro_driver_safety_factors | Max pile diameter [mm] | Max pile weight [t] | Depth rating [m]