## ROOT
Identifier | Structure | Title | Description | Category | Group | Auto Only | Comments
component.collection_point_cog | CartesianDictColumn | Collections Points Centre of Gravity | All collection point centre of gravity with respect to their origin
component.collection_point_foundations | CartesianListDictColumn | Collection Points Foundation Locations | All collection point foundation locations with respect to their origin
component.collection_points | TableDataColumn | Collection Point Data | Collection point database. |  |  |  | DB
component.dry_mate_connectors | TableDataColumn | Dry Mate Connector Data | Dry-mate connector database. |  |  |  | DB
component.dynamic_cable | TableDataColumn | Dynamic Cable Data | Dynamic cable database. |  |  |  | DB
component.installation_soil_compatibility | IndexTableColumn | Installation Technique Soil Compability | The installation technique soil compatibility matrix. |  |  |  | DB
component.power_quality | TableDataColumn | Power Quality Components Data | Power quality equipment database. |  |  |  | DB
component.static_cable | TableDataColumn | Static Cable Data | Static cable database. |  |  |  | DB
component.switchgear | TableDataColumn | Switchgear Data | Switchgear database. |  |  |  | DB
component.transformers | TableDataColumn | Power Transformer Data | Transformer database. |  |  |  | DB
component.wet_mate_connectors | TableDataColumn | Wet Mate Connector Data | Wet-mate connector database. |  |  |  | DB
corridor.max_seabed_temp | SimpleDataColumn | Maximum Seabed Temperature in Cable Corridor | The maximum seabed temperature recorded in the export cable corridor. |  |  | hidden.site_filtered | DB
corridor.max_soil_resistivity | SimpleDataColumn | Maximum Soil Resistivity in Cable Corridor | The maximum soil resistivity recorded in the export cable corridor. |  |  | hidden.site_filtered | DB
corridor.nogo_areas | PolygonListColumn | No Go Areas in Cable Corridor | Areas to be avoided during the cable routing analysis/ |  |  | hidden.site_filtered | DB
corridor.shipping_hist | HistogramColumn | Shipping Activity Histogram in Cable Corridor | Histogram of shipping activity in the export cable corridor; expressed as [val1, val2] where: val1 is the bin edge of the vessel deadweight (T) val2 is the frequency (pc). |  |  |  | DB
corridor.tidal_current_direction | SimpleDataColumn | Prevalent Tidal Stream Current Direction in Cable Corridor | Prevalent tidal stream current direction in the export cable corridor. |  |  | hidden.site_filtered | DB
corridor.tidal_current_flow | SimpleDataColumn | Maximum Tidal Stream Current Velocity in Cable Corridor | Maximum tidal stream current velocity in the export cable corridor. |  |  | hidden.site_filtered | DB
corridor.wave_direction | SimpleDataColumn | Prevalent Wave Direction in Cable Corridor | Prevalent wave direction in the export cable corridor. |  |  | hidden.site_filtered | DB
device.connector_type | SimpleDataColumn | Connector type for device | Wet Mate' or Dry Mate. This will be applied to all connectors. |  |  | hidden.device_filtered | DB
device.constant_power_factor | SimpleDataColumn | Device Constant Power Factor | Constant power factor, given at rated power. Either this or a variable power factor should be input; unity power factor is applied if not. |  |  | hidden.device_filtered | DB
device.footprint_coords | CartesianListColumn | Device Footprint Coordinates | Corner points of the device footprint coordinate. Either this or the footprint radius should be input. |  |  | hidden.device_filtered | DB
device.foundation_location | CartesianListColumn | Device Foundation Locations | Foundation locations with respect to the device origin |  |  | hidden.device_filtered
device.power_factor | NumpyLineArray | Device Variable Power Factor | Variable power factor, given as function of device power output. Either this or a constant power factor should be input; unity power factor is applied if not. |  |  | hidden.device_filtered | DB
device.prescribed_footprint_radius | SimpleDataColumn | Footprint Radius | Footprint Radius. Either this or the footprint coordinates should be input |  |  | hidden.device_filtered | DB
device.system_draft | SimpleDataColumn | Floating Device Draft | Floating device equilibrium draft without mooring system. For use in the umbilical design. |  |  | hidden.device_filtered | DB
device.umbilical_connection_point | CartesianDataColumn | Umbilical Cable Device Connection Point | Umbilical connection point relative to the origin of the device. |  |  | hidden.device_filtered | DB
device.voltage | SimpleDataColumn | Device Rated Voltage | Device rated voltage at point of network coupling, i.e. at local connector. |  |  | hidden.device_filtered | DB
farm.direction_of_max_surface_current | SimpleDataColumn | Maximum Surface Current Direction | Surface current direction at maximum velocity in the lease area. |  |  | hidden.site_filtered | DB
farm.max_seabed_temp | SimpleDataColumn | Maximum Seabed Temperature in Lease Area | The maximum seabed temperature recorded in the lease area. |  |  | hidden.site_filtered | DB
farm.max_soil_resistivity | SimpleDataColumn | Maximum Soil Resistivity in Lease Area | The maximum soil resistivity recorded in the lease area. |  |  | hidden.site_filtered | DB
farm.max_surface_current_10_year | SimpleDataColumn | Maximum Tidal Stream Current Velocity in Lease Area | Maximum tidal stream current velocity in the lease area. |  |  | hidden.site_filtered | DB
farm.shipping_hist | HistogramColumn | Shipping Activity Histogram in Lease Area | Histogram of shipping activity in the given area; expressed as [val1, val2] where: val1 is the bin edge of the vessel deadweight (T) val2 is the frequency (pc |  |  | hidden.site_filtered | DB
farm.wave_direction_100_year | SimpleDataColumn | Predominant Wave Direction | Predominant wave direction at maximum wave height in the lease area. |  |  | hidden.site_filtered
options.user_installation_tool | SimpleData | User Selected Installation Tool | Tool to be used to install the electrical cables. |  |  |  | User
project.ac_power_flow | SimpleData | AC/DC Power flow | Run full ac power flow (True) or dc (False). |  |  |  | User
project.array_efficiency | SimpleData | Array Efficiency | The representative array efficiency over a one year period. |  |  |  | Output
project.cable_routes | TableData | Cable Route Data | Detailed information of all cable routes. |  |  |  | Output
device.control_signal_cable | SimpleDataColumn | Control Signal Packaging | Defines if the control signal is to packaged in the power cable (True) or not (False). |  |  |  | User
device.control_signal_channels | SimpleDataColumn | Control Signal Pairs | Defines the number of control signal pairs per device. |  |  |  | User
device.control_signal_type | SimpleDataColumn | Control Signal Type | The type of control signal used in the device. Currently only accepts 'Fibre Optic'. |  |  |  | User
project.devices_per_string | SimpleData | Maximum Number of Devices per Radial String | A maximum allowable number of devices per radial string. Note: this is maximum may not be achieved is better solutions are obtained with fewer devices per radial string. |  |  |  | User
project.electrical_component_data | TableData | Electrical Components Supplementary Data | Supplementary design data for the electrical components used in the design. |  |  |  | Output
project.electrical_economics_data | TableData | Electrical Bill of Materials | Bill of materials for electical network. |  |  |  | Output
project.electrical_network | Network | Electrical Network Description | Electrical network description denoting nodes and hierarchy between nodes. |  |  |  | Output
project.electrical_network_efficiency | SimpleData | Electrical Network Efficiency | Efficiency of the electrical network
project.equipment_gradient_constraint | SimpleData | Maximum Seabed Gradient | The maximum allowable seabed gradient considered by the cable routing analysis. |  |  |  | User
project.export_target_burial_depth | SimpleData | Export Cable Burial Depth | Predefined burial depth for the export cable system. Note: this can be set to zero. |  |  |  | User
project.export_voltage | SimpleData | Export Cable Voltage | Voltage of the export cable system. |  |  |  | User
project.network_configuration | SimpleData | Network Configuration | Type of network to evaluate: Radial or Star. |  |  |  | User
project.offshore_reactive_limit | NumpyLine | Offshore Collection Point Target Power Factor | The target power factor at the offshore collection point.This is a list of pairs: val1 = power [pu], val2 = reactive power [pu]. |  |  |  | User
project.onshore_infrastructure_cost | SimpleData | Cost of Onshore Infrastructure | Cost of onshore infrastructure. This should include all electrical components beyond the Cable Landing Point. |  |  |  | User
project.onshore_losses | SimpleData | Electrical Losses of Onshore Infrastructure | Electrical losses of onshore infrastructure. This single value is applied to the total annual yield and should approximate losses of all electrical components beyond the Cable Landing Point. |  |  |  | User
project.selected_installation_tool | SimpleData | Selected Installation Tool | Tool selected to install the electrical cables. |  |  |  | Output
project.substation_cog | CartesianDict | Substation Centre of Gravity | Centre of gravity for substations relative to their local origin |  |  |  | Output
project.substation_foundation_location | CartesianListDict | Substation Foundation Location | Foundation locations for substations relative to their local origin |  |  |  | Output
project.substation_layout | PointDict | Substation Location | UTM coordinates of substations |  |  |  | Output
project.substation_props | TableData | Collection Point Data | Detailed information of all collection points. |  |  |  | Output
project.target_burial_depth | SimpleData | Array Cable Burial Depth | Predefined burial depth for the array cable system. Note: this can be set to zero. |  |  | hidden.site_filtered | User
project.umbilical_cable_data | TableData | Umbilical Cable Data | Detailed information of umbilical cables. |  |  |  | Output
project.umbilical_safety_factor | SimpleData | Umbilical Cable Safety Factor | Umbilical safety factor. |  |  |  | User
project.umbilical_seabed_connection | PointDict | Umbilical Cable Seabed Connection Points | Connection point of the umbilical cable on the seabed for each device. |  |  |  | Output
project.voltage_limit_max | SimpleData | Maximum Voltage | The maximum voltage allowed in the offshore network. |  |  |  | User
project.voltage_limit_min | SimpleData | Minimum Voltage | The minimum voltage allowed in the offshore network. |  |  |  | User

## Labels
Key_Identifier | Label_1 | Label_2 | Label_3 | Label_4
component.collection_points | Key Identifier | Input | Output | Input Connector | Output Connector | V1 | V2 | Rated Current | Dry Mass | Wet Mass | Height | Width | Depth | Colour | Outer Coating | Foundation | Busbar | Cooling | Max Water Depth | Fibre | Operating Environment | Min Temperature | Max Temperature | Wet Frontal Area | Dry Frontal Area | Wet Beam Area | Dry Beam Area | Orientation Angle | Cost | Environmental Impact
component.dry_mate_connectors | Key Identifier | Number Of Contacts | Rated Voltage | Rated Current | Dry Mass | Height | Width | Depth | Mating | Demating | Colour | Outer Coating | Fibre | Max Water Depth | Min Temperature | Max Temperature | Min Cable CSA | Max Cable CSA | Cost | Environmental Impact
component.dynamic_cable | Key Identifier | Number of Conductors | Rated Voltage | Rated Current in Air | Rated Current if Buried | Rated Current in J Tube | DC Resistance | AC Resistance | Inductive Reactance | Capacitance | Colour | Dry Mass | Wet Mass | Diameter | Minimum Bend Radius | Minimum Break Load | Fibre | Max Temperature | Cost | Environmental Impact
component.power_quality | Key Identifier | Rated Voltage | Reactive Power | N Control | Var Per Step | Dry Mass | Operating Environment | Height | Width | Depth | Cooling | Outer Coating | Colour | Min Temperature | Max Temperature | Max Water Depth | Cost | Environmental Impact
component.static_cable | Key Identifier | Number of Conductors | Rated Voltage | Rated Current in Air | Rated Current if Buried | Rated Current in J Tube | DC Resistance | AC Resistance | Inductive Reactance | Capacitance | Colour | Dry Mass | Wet Mass | Diameter | Minimum Bend Radius | Minimum Break Load | Fibre | Max Temperature | Cost | Environmental Impact
component.switchgear | Key Identifier | Rated Voltage | Rated Current | Dry Mass | Height | Width | Depth | Max Water Depth | Operating Environment | Outer Coating | Colour | Min Temperature | Max Temperature | Cost | Environmental Impact
component.transformers | Key Identifier | Windings | Rating | V1 | V2 | V3 | Dry Mass | Height | Width | Depth | Colour | Outer Coating | Cooling | Max Water Depth | Min Temperature | Max Temperature | Impedance | Cost | Environmental Impact
component.wet_mate_connectors | Key Identifier | Number Of Contacts | Rated Voltage | Rated Current | Dry Mass | Height | Width | Depth | Mating | Demating | Colour | Outer Coating | Fibre | Max Water Depth | Min Temperature | Max Temperature | Min Cable CSA | Max Cable CSA | Cost | Environmental Impact
corridor.shipping_hist | Frequency | Vessel Deadweight Lower Bound | Vessel Deadweight Upper Bound
device.power_factor | Load | Power Factor
project.cable_routes | Key Identifier | Burial Depth | Split Pipe | UTM X | UTM Y | Depth | Sediment | Marker
project.electrical_component_data | Key Identifier | Installation Type | Quantity | UTM X | UTM Y | Marker
project.electrical_economics_data | Key Identifier | Cost | Quantity | Year
project.offshore_reactive_limit | Power | Reactive Power
farm.shipping_hist | Frequency | Vessel Deadweight Lower Bound | Vessel Deadweight Upper Bound
project.substation_props | Substation Identifier | Type | Mass | Volume | Length | Width | Height | Profile | Wet Frontal Area | Wet Beam Area | Dry Frontal Area | Dry Beam Area | Surface Roughness | Orientation Angle | Marker
project.umbilical_cable_data | Key Identifier | Length | Dry Mass | Required Floatation | Floatation Length | Marker
component.installation_soil_compatibility | Technique | Loose Sand | Medium Sand | Dense Sand | Very Soft Clay | Soft Clay | Firm Clay | Stiff Clay | Hard Glacial Till | Cemented | Soft Rock Coral | Hard Rock | Gravel Cobble
component.collection_point_foundations | Key Identifier
component.collection_point_cog | Key Identifier

## Types
ID | Type 1 | Type 2 | Type 3 | Type …
farm.max_soil_resistivity | float
farm.max_seabed_temp | float
corridor.max_soil_resistivity | float
corridor.max_seabed_temp | float
component.collection_points | int | int | int | str | str | float | float | float | float | float | float | float | float | str | str | str | str | str | float | int | str | float | float | float | float | float | float | float | float | str
component.dry_mate_connectors | int | int | float | float | float | float | float | float | float | float | str | str | int | float | float | float | float | float | float | -
component.dynamic_cable | int | int | float | float | float | float | float | float | float | float | str | float | float | float | float | float | Bool | float | float | -
project.equipment_gradient_constraint | float
component.power_quality | int | float | float | int | float | float | str | float | float | float | str | str | str | float | float | float | float | -
component.static_cable | int | int | float | float | float | float | float | float | float | float | str | float | float | float | float | float | Bool | float | float | -
component.switchgear | int | float | float | float | float | float | float | float | str | str | str | float | float | float | -
component.transformers | int | int | float | float | float | float | float | float | float | float | str | str | string | float | float | float | float | float | -
project.export_voltage | float
component.wet_mate_connectors | int | int | float | float | float | float | float | float | float | float | str | str | int | float | float | float | float | float | float | -
project.export_target_burial_depth | float
device.voltage | float
project.ac_power_flow | bool
device.control_signal_cable | bool
device.control_signal_channels | int
device.control_signal_type | str
project.network_configuration | str
project.offshore_reactive_limit | float | float
project.voltage_limit_max | float
project.voltage_limit_min | float
project.onshore_infrastructure_cost | float
project.onshore_losses | float
project.electrical_economics_data | float | int | float | int
project.cable_routes | float | int | bool | float | float | float | str | -
device.prescribed_footprint_radius | float
component.installation_soil_compatibility | str | float | float | float | float | float | float | float | float | float | float | float | float
project.substation_props | str | str | float | float | float | float | float | str | float | float | float | float | float | float | str
project.umbilical_cable_data | str | float | float | float | float | int
project.umbilical_safety_factor | float
farm.max_surface_current_10_year | float
farm.direction_of_max_surface_current | float
farm.wave_direction_100_year | float
device.system_draft | float
farm.shipping_hist | float | float | float
device.footprint_coords | float
device.constant_power_factor | float
project.target_burial_depth | float
project.devices_per_string | int
corridor.wave_direction | float
corridor.tidal_current_direction | float
corridor.tidal_current_flow | float
corridor.shipping_hist | float | float | float
project.array_efficiency | float
device.connector_type | str
options.user_installation_tool | str
project.selected_installation_tool | str
project.electrical_network_efficiency | float

## Units
ID | Unit 1 | Unit 2 | Unit 3 | Unit …
component.static_cable | - | - | V | A | A | A | Ohm/km | Ohm/km | Ohm/km | uF/km | - | kg/km | kg/km | m | m | N | - | C | Euros/km | -
component.dynamic_cable | - | - | V | A | A | A | Ohm/km | Ohm/km | Ohm/km | uF/km | - | kg/km | kg/km | m | m | N | - | C | Euros/km | -
component.wet_mate_connectors | - | - | V | A | kg | m | m | m | N | N | - | - | - | m | C | C | mm^2 | mm^2 | Euros | -
component.dry_mate_connectors | - | - | V | A | kg | m | m | m | N | N | - | - | - | m | C | C | mm^2 | mm^2 | Euros | -
component.transformers | - | - | VA | V | V | V | kg | m | m | m | - | - | - | m | C | C | pc | Euros | -
component.collection_points | - | - | - | - | - | V | V | A | kg | kg | m | m | m | - | - | - | - | - | m | - | - | C | C | m^{2} | m^{2} | m^{2} | m^{2} | deg | Euros | -
component.switchgear | - | V | A | kg | m | m | m | m | - | - | - | C | C | Euros | -
component.power_quality | - | V | Var | - | - | kg | - | m | m | m | - | - | - | C | C | m | Euros | -
farm.max_seabed_temp | C
farm.max_soil_resistivity | K.m/W
farm.shipping_hist | pc | T | T
corridor.max_seabed_temp | C
corridor.max_soil_resistivity | K.m/W
corridor.tidal_current_direction | degrees
corridor.tidal_current_flow | m/s
corridor.wave_direction | degrees
corridor.shipping_hist | pc | T | T
device.voltage | V
device.power_factor | pu | -
device.control_signal_type | -
project.voltage_limit_min | pu
project.voltage_limit_max | pu
project.offshore_reactive_limit | pu | pu
project.export_voltage | V
project.export_target_burial_depth | m
device.prescribed_footprint_radius | m
project.onshore_infrastructure_cost | Euros
project.onshore_losses | pc
project.substation_props | - | - | kg | m^{3} | m | m | m | - | m^{2} | m^{2} | m^{2} | m^{2} | m | deg | -
project.umbilical_cable_data | - | m | kg | N/m | m | bar: m m V V
device.umbilical_connection_point | m
farm.max_surface_current_10_year | m/s
farm.direction_of_max_surface_current | degrees
farm.wave_direction_100_year | degrees
device.foundation_location | m | m
device.system_draft | m
project.substation_cog | m | m | m
project.substation_foundation_location | m | m | m
project.cable_routes | - | m | - | m | m | bar: m m V V to m m m A
component.collection_point_foundations | -
component.collection_point_cog | m | m | m
device.footprint_coords | m
options.user_installation_tool | -
project.selected_installation_tool | -

## Tables
ID | Table 1 | Table 2 | Table 3 | Table …
corridor.max_soil_resistivity | filter.cable_corridor | maximum_seabed_thermal_resistivity
corridor.max_seabed_temp | filter.cable_corridor | maximum_seabed_temp
corridor.tidal_current_direction | filter.cable_corridor | current_flow_direction
corridor.tidal_current_flow | filter.cable_corridor | sea_bottom_tidal_current_velocity
corridor.wave_direction | filter.cable_corridor | predominant_wave_direction
corridor.nogo_areas | filter.cable_corridor_constraint | boundary
corridor.shipping_hist | filter.cable_corridor_shipping_frequency | frequency | vessel_weight_lower | vessel_weight_upper
device.constant_power_factor | filter.device_shared | power_factor_constant
device.voltage | filter.device_shared | rated_voltage
device.prescribed_footprint_radius | filter.device_shared | prescribed_footprint_radius
device.umbilical_connection_point | filter.device_floating | umbilical_connection_point
device.system_draft | filter.device_floating | system_draft
device.foundation_location | filter.device_shared | foundation_locations
device.footprint_coords | filter.device_shared | footprint_corner_coords
device.power_factor | filter.device_shared | power_factor_variable
device.connector_type | filter.device_shared | connector_type
farm.max_soil_resistivity | filter.lease_area | maximum_seabed_thermal_resistivity
farm.max_seabed_temp | filter.lease_area | maximum_seabed_temp
farm.direction_of_max_surface_current | filter.lease_area | current_flow_direction
farm.wave_direction_100_year | filter.lease_area | predominant_wave_direction
farm.max_surface_current_10_year | filter.lease_area | surface_current_flow_velocity
farm.shipping_hist | filter.shipping_frequency | frequency | vessel_weight_lower | vessel_weight_upper
component.installation_soil_compatibility | reference.equipment_soil_lay_rates | equipment_type | soil_ls | soil_ms | soil_ds | soil_vsc | soil_sc | soil_fc | soil_stc | soil_hgt | soil_cm | soil_src | soil_hr | soil_gc
component.dynamic_cable | reference.view_component_cable_dynamic | component_id | number_conductors | rated_voltage_u | rated_current_air | rated_current_buried | rated_current_jtube | resistance_dc_20 | resistance_ac_90 | inductive_reactance | capacitance | colour | weight_air | weight_water | diameter | minimum_bend_radius | minimum_breaking_load | fibre_optic | operational_temp_max | cost | environmental_impact
component.static_cable | reference.view_component_cable_static | component_id | number_conductors | rated_voltage_u | rated_current_air | rated_current_buried | rated_current_jtube | resistance_dc_20 | resistance_ac_90 | inductive_reactance | capacitance | colour | weight_air | weight_water | diameter | minimum_bend_radius | minimum_breaking_load | fibre_optic | operational_temp_max | cost | environmental_impact
component.collection_points | reference.view_component_collection_point | component_id | input_lines | output_lines | input_connector_type | output_connector_type | voltage_1 | voltage_2 | rated_operating_current | weight_air | weight_water | height | width | depth | colour | outer_coating | foundation | bus_bar | cooling | maximum_water_depth | fibre_optic | operating_environment | opertional_temp_min | opertional_temp_max | wet_frontal_area | dry_frontal_area | wet_beam_area | dry_beam_area | orientation_angle | cost | environmental_impact
component.collection_point_foundations | reference.view_component_collection_point | component_id | foundation_location
component.collection_point_cog | reference.view_component_collection_point | component_id | cp_centre_of_gravity
component.dry_mate_connectors | reference.view_component_connector_drymate | component_id | number_contacts | rated_voltage_u | rated_current | weight_air | height | width | depth | mating_force | demating_force | colour | outer_coating | fibre_optic | maximum_water_depth | operational_temp_min | operational_temp_max | electrical_cable_csa_min | electrical_cable_csa_max | cost | environmental_impact
component.wet_mate_connectors | reference.view_component_connector_wetmate | component_id | number_contacts | rated_voltage_u | rated_current | weight_air | height | width | depth | mating_force | demating_force | colour | outer_coating | fibre_optic | maximum_water_depth | operational_temp_min | operational_temp_max | electrical_cable_csa_min | electrical_cable_csa_max | cost | environmental_impact
component.power_quality | reference.view_component_power_quality | component_id | rated_voltage | reactive_power_rating | number_of_control_stages | reactive_power_of_each_stage | weight_air | operating_environment | height_including_control_system | width_including_control_system | depth_including_control_system | cooling | outer_coating | colour | operational_temp_min | operational_temp_max | maximum_water_depth | cost | environmental_impact
component.switchgear | reference.view_component_switchgear | component_id | rated_voltage | rated_operating_current | weight_air | height | width | depth | maximum_water_depth | operating_environment | outer_coating | colour | operational_temp_min | operational_temp_max | cost | environmental_impact
component.transformers | reference.view_component_transformer | fk_component_id | windings | power_rating | voltage_primary_winding | voltage_secondary_winding | voltage_tertiary_winding | weight_air | height_without_cooling_system | width_without_cooling_system | depth_without_cooling_system | colour | outer_coating | cooling | maximum_water_depth | operational_temp_min | operational_temp_max | impedance | cost | environmental_impact
device.control_signal_cable | filter.device_shared | control_signal_cable
device.control_signal_channels | filter.device_shared | control_signal_channels
device.control_signal_type | filter.device_shared | control_signal_type

## Valid Values
ID | Value 1 | Value 2 | Value 3 | Value 4
project.network_configuration | Radial | Star
component.installation_soil_compatibility | Jetting | Ploughing | Cutting | Dredging
device.connector_type | Wet-Mate | Dry-Mate
options.user_installation_tool | Jetting | Ploughing | Cutting | Dredging
device.control_signal_type | Fibre Optic