## ROOT
Identifier | Structure | Auto Only | Title | Description | Symbol | Sample Value | Maximum Value | Minimum Value | Default Value | Input Widget | Output Widget | Comments
component.collection_points_NCFR | TableDataColumn |  | Collection Points Non-Critical Failure Rates | Non-critical failure rates for collection points
component.dry_mate_connectors_NCFR | TableDataColumn |  | Dry Mate Connector Non-Critical Failure Rates | Non-critical failure rates for dry mate connectors
component.dynamic_cable_NCFR | TableDataColumn |  | Dynamic Cable Non-Critical Failure Rates | Non-critical failure rates for dynamic cables
component.power_quality_NCFR | TableDataColumn |  | Power Quality Non-Critical Failure Rates | Non-critical failure rates for power quality components
component.static_cable_NCFR | TableDataColumn |  | Static Cable Non-Critical Failure Rates | Non-critical failure rates for static cables
component.switchgear_NCFR | TableDataColumn |  | Switchgear Non-Critical Failure Rates | Non-critical failure rates for switchgear
component.transformers_NCFR | TableDataColumn |  | Transformers Non-Critical Failure Rates | Non-critical failure rates for transformers
component.wet_mate_connectors_NCFR | TableDataColumn |  | Wet Mate Connector Non-Critical Failure Rates | Non-critical failure rates for wet mate connectors
component.collection_points_CFR | TableDataColumn |  | Collection Points Critical Failure Rates | Critical failure rates for collection points
component.dry_mate_connectors_CFR | TableDataColumn |  | Dry Mate Connector Critical Failure Rates | Critical failure rates for dry mate connectors
component.dynamic_cable_CFR | TableDataColumn |  | Dynamic Cable Critical Failure Rates | Critical failure rates for dynamic cables
component.power_quality_CFR | TableDataColumn |  | Power Quality Critical Failure Rates | Critical failure rates for power quality components
component.static_cable_CFR | TableDataColumn |  | Static Cable Critical Failure Rates | Critical failure rates for static cables
component.switchgear_CFR | TableDataColumn |  | Switchgear Critical Failure Rates | Critical failure rates for switchgear
component.transformers_CFR | TableDataColumn |  | Transformers Critical Failure Rates | Critical failure rates for transformers
component.wet_mate_connectors_CFR | TableDataColumn |  | Wet Mate Connector Critical Failure Rates | Critical failure rates for wet mate connectors
component.moorings_chain_NCFR | TableDataColumn |  | Mooring Chain Non-Critical Failure Rates | Non-critical failure rates for mooring chains
component.foundations_anchor_NCFR | TableDataColumn |  | Foundation Drag Anchor Non-Critical Failure Rates | Non-critical failure rates for foundation drag anchors
component.moorings_forerunner_NCFR | TableDataColumn |  | Mooring Forerunner Assembly Non-Critical Failure Rates | Non-critical failure rates for mooring forerunner assemblies
component.foundations_pile_NCFR | TableDataColumn |  | Foundation Pile Non-Critical Failure Rates | Non-critical failure rates for foundation piles
component.moorings_rope_NCFR | TableDataColumn |  | Mooring Rope Non-Critical Failure Rates | Non-critical failure rates for mooring ropes
component.moorings_shackle_NCFR | TableDataColumn |  | Mooring shackle Non-Critical Failure Rates | Non-critical failure rates for mooring shackles
component.moorings_swivel_NCFR | TableDataColumn |  | Mooring Swivel Non-Critical Failure Rates | Non-critical failure rates for mooring swivels
component.moorings_chain_CFR | TableDataColumn |  | Mooring Chain Critical Failure Rates | Critical failure rates for mooring chains
component.foundations_anchor_CFR | TableDataColumn |  | Foundation Drag Anchor Critical Failure Rates | Critical failure rates for foundation drag anchors
component.moorings_forerunner_CFR | TableDataColumn |  | Mooring Forerunner Assembly Critical Failure Rates | Critical failure rates for mooring forerunner assemblies
component.foundations_pile_CFR | TableDataColumn |  | Foundation Pile Critical Failure Rates | Critical failure rates for foundation piles
component.moorings_rope_CFR | TableDataColumn |  | Mooring Rope Critical Failure Rates | Critical failure rates for mooring ropes
component.moorings_shackle_CFR | TableDataColumn |  | Mooring Shackle Critical Failure Rates | Critical failure rates for mooring shackles
component.moorings_swivel_CFR | TableDataColumn |  | Mooring Swivel Critical Failure Rates | Critical failure rates for mooring swivels
project.mttfreq | SimpleData |  | Required System Mean Time to Failure (% of the Mission Time) | Required system Mean Time to Failure (% of the Mission Time)
project.mttf | SimpleData |  | Mean Time to Failure of the System | Mean Time to Failure of the System
project.rsystime | NumpyLine |  | System Reliability at Mission Time | System Reliability at Mission Time
project.rarrayvalue2 | SimpleData |  | System Reliability at Array Level | System Reliability at Array Level
project.export_cable_reliability | SimpleDict |  | Subsystem Reliability - Export cable | Subsystem Reliability - Export cable
project.export_cable_mttf | SimpleDict |  | Subsystem Mean Time to Failure - Export cable | Subsystem Mean Time to Failure - Export Cable
project.substation_reliability | SimpleDict |  | Subsystem Reliability - Substation | Subsystem Reliability - Substation
project.substation_mttf | SimpleDict |  | Subsystem Mean Time to Failure - Substation | Subsystem Mean Time to Failure - Substation
project.elec_subsystem_reliability | SimpleDict |  | Subsystem Reliability - Electrical Subsystem per Device | Subsystem Reliability - Electrical Subsystem per Device
project.elec_subsystem_mttf | SimpleDict |  | Subsystem Mean Time to Failure - Electrical Subsystem per Device | Subsystem Mean Time to Failure - Electrical Subsystem per Device
project.moor_found_reliability | SimpleDict |  | Subsystem Reliability - Moorings and Foundations Subsystem per Device | Subsystem Reliability - Moorings and Foundations Subsystem per Device
project.moor_found_mttf | SimpleDict |  | Subsystem Mean Time to Failure - Moorings and Foundations Subsystem per Device | Subsystem Mean Time to Failure - Moorings and Foundations Subsystem per Device

## Labels
Key_Identifier | Label_1 | Label_2 | Label_3 | Label_4
component.collection_points_NCFR | Key Identifier | Lower Bound | Mean | Upper Bound
component.dry_mate_connectors_NCFR | Key Identifier | Lower Bound | Mean | Upper Bound
component.dynamic_cable_NCFR | Key Identifier | Lower Bound | Mean | Upper Bound
component.power_quality_NCFR | Key Identifier | Lower Bound | Mean | Upper Bound
component.static_cable_NCFR | Key Identifier | Lower Bound | Mean | Upper Bound
component.switchgear_NCFR | Key Identifier | Lower Bound | Mean | Upper Bound
component.transformers_NCFR | Key Identifier | Lower Bound | Mean | Upper Bound
component.wet_mate_connectors_NCFR | Key Identifier | Lower Bound | Mean | Upper Bound
component.collection_points_CFR | Key Identifier | Lower Bound | Mean | Upper Bound
component.dry_mate_connectors_CFR | Key Identifier | Lower Bound | Mean | Upper Bound
component.dynamic_cable_CFR | Key Identifier | Lower Bound | Mean | Upper Bound
component.power_quality_CFR | Key Identifier | Lower Bound | Mean | Upper Bound
component.static_cable_CFR | Key Identifier | Lower Bound | Mean | Upper Bound
component.switchgear_CFR | Key Identifier | Lower Bound | Mean | Upper Bound
component.transformers_CFR | Key Identifier | Lower Bound | Mean | Upper Bound
component.wet_mate_connectors_CFR | Key Identifier | Lower Bound | Mean | Upper Bound
component.moorings_chain_NCFR | Key Identifier | Lower Bound | Mean | Upper Bound
component.foundations_anchor_NCFR | Key Identifier | Lower Bound | Mean | Upper Bound
component.moorings_forerunner_NCFR | Key Identifier | Lower Bound | Mean | Upper Bound
component.foundations_pile_NCFR | Key Identifier | Lower Bound | Mean | Upper Bound
component.moorings_rope_NCFR | Key Identifier | Lower Bound | Mean | Upper Bound
component.moorings_shackle_NCFR | Key Identifier | Lower Bound | Mean | Upper Bound
component.moorings_swivel_NCFR | Key Identifier | Lower Bound | Mean | Upper Bound
component.moorings_chain_CFR | Key Identifier | Lower Bound | Mean | Upper Bound
component.foundations_anchor_CFR | Key Identifier | Lower Bound | Mean | Upper Bound
component.moorings_forerunner_CFR | Key Identifier | Lower Bound | Mean | Upper Bound
component.foundations_pile_CFR | Key Identifier | Lower Bound | Mean | Upper Bound
component.moorings_rope_CFR | Key Identifier | Lower Bound | Mean | Upper Bound
component.moorings_shackle_CFR | Key Identifier | Lower Bound | Mean | Upper Bound
component.moorings_swivel_CFR | Key Identifier | Lower Bound | Mean | Upper Bound
project.rsystime | Time [hours] | System reliability

## Types
ID | Type 1 | Type 2 | Type 3 | Type …
component.collection_points_NCFR | str | float | float | float
component.dry_mate_connectors_NCFR | str | float | float | float
component.dynamic_cable_NCFR | str | float | float | float
component.power_quality_NCFR | str | float | float | float
component.static_cable_NCFR | str | float | float | float
component.switchgear_NCFR | str | float | float | float
component.transformers_NCFR | str | float | float | float
component.wet_mate_connectors_NCFR | str | float | float | float
component.collection_points_CFR | str | float | float | float
component.dry_mate_connectors_CFR | str | float | float | float
component.dynamic_cable_CFR | str | float | float | float
component.power_quality_CFR | str | float | float | float
component.static_cable_CFR | str | float | float | float
component.switchgear_CFR | str | float | float | float
component.transformers_CFR | str | float | float | float
component.wet_mate_connectors_CFR | str | float | float | float
component.moorings_chain_NCFR | str | float | float | float
component.foundations_anchor_NCFR | str | float | float | float
component.moorings_forerunner_NCFR | str | float | float | float
component.foundations_pile_NCFR | str | float | float | float
component.moorings_rope_NCFR | str | float | float | float
component.moorings_shackle_NCFR | str | float | float | float
component.moorings_swivel_NCFR | str | float | float | float
component.moorings_chain_CFR | str | float | float | float
component.foundations_anchor_CFR | str | float | float | float
component.moorings_forerunner_CFR | str | float | float | float
component.foundations_pile_CFR | str | float | float | float
component.moorings_rope_CFR | str | float | float | float
component.moorings_shackle_CFR | str | float | float | float
component.moorings_swivel_CFR | str | float | float | float
project.mttfreq | float
project.rsystime | float | float
project.mttf | float
project.export_cable_reliability | float
project.export_cable_mttf | float
project.substation_reliability | float
project.substation_mttf | float
project.elec_subsystem_reliability | float
project.elec_subsystem_mttf | float
project.moor_found_reliability | float
project.moor_found_mttf | float
project.rarrayvalue2 | float

## Units
ID | Unit 1 | Unit 2 | Unit 3 | Unit …
component.collection_points_NCFR | - | Failures per 10^{6} hours | Failures per 10^{6} hours | Failures per 10^{6} hours
component.dry_mate_connectors_NCFR | - | Failures per 10^{6} hours | Failures per 10^{6} hours | Failures per 10^{6} hours
component.dynamic_cable_NCFR | - | Failures per 10^{6} hours | Failures per 10^{6} hours | Failures per 10^{6} hours
component.power_quality_NCFR | - | Failures per 10^{6} hours | Failures per 10^{6} hours | Failures per 10^{6} hours
component.static_cable_NCFR | - | Failures per 10^{6} hours | Failures per 10^{6} hours | Failures per 10^{6} hours
component.switchgear_NCFR | - | Failures per 10^{6} hours | Failures per 10^{6} hours | Failures per 10^{6} hours
component.transformers_NCFR | - | Failures per 10^{6} hours | Failures per 10^{6} hours | Failures per 10^{6} hours
component.wet_mate_connectors_NCFR | - | Failures per 10^{6} hours | Failures per 10^{6} hours | Failures per 10^{6} hours
component.collection_points_CFR | - | Failures per 10^{6} hours | Failures per 10^{6} hours | Failures per 10^{6} hours
component.dry_mate_connectors_CFR | - | Failures per 10^{6} hours | Failures per 10^{6} hours | Failures per 10^{6} hours
component.dynamic_cable_CFR | - | Failures per 10^{6} hours | Failures per 10^{6} hours | Failures per 10^{6} hours
component.power_quality_CFR | - | Failures per 10^{6} hours | Failures per 10^{6} hours | Failures per 10^{6} hours
component.static_cable_CFR | - | Failures per 10^{6} hours | Failures per 10^{6} hours | Failures per 10^{6} hours
component.switchgear_CFR | - | Failures per 10^{6} hours | Failures per 10^{6} hours | Failures per 10^{6} hours
component.transformers_CFR | - | Failures per 10^{6} hours | Failures per 10^{6} hours | Failures per 10^{6} hours
component.wet_mate_connectors_CFR | - | Failures per 10^{6} hours | Failures per 10^{6} hours | Failures per 10^{6} hours
component.moorings_chain_NCFR | - | Failures per 10^{6} hours | Failures per 10^{6} hours | Failures per 10^{6} hours
component.foundations_anchor_NCFR | - | Failures per 10^{6} hours | Failures per 10^{6} hours | Failures per 10^{6} hours
component.moorings_forerunner_NCFR | - | Failures per 10^{6} hours | Failures per 10^{6} hours | Failures per 10^{6} hours
component.foundations_pile_NCFR | - | Failures per 10^{6} hours | Failures per 10^{6} hours | Failures per 10^{6} hours
component.moorings_rope_NCFR | - | Failures per 10^{6} hours | Failures per 10^{6} hours | Failures per 10^{6} hours
component.moorings_shackle_NCFR | - | Failures per 10^{6} hours | Failures per 10^{6} hours | Failures per 10^{6} hours
component.moorings_swivel_NCFR | - | Failures per 10^{6} hours | Failures per 10^{6} hours | Failures per 10^{6} hours
component.moorings_chain_CFR | - | Failures per 10^{6} hours | Failures per 10^{6} hours | Failures per 10^{6} hours
component.foundations_anchor_CFR | - | Failures per 10^{6} hours | Failures per 10^{6} hours | Failures per 10^{6} hours
component.moorings_forerunner_CFR | - | Failures per 10^{6} hours | Failures per 10^{6} hours | Failures per 10^{6} hours
component.foundations_pile_CFR | - | Failures per 10^{6} hours | Failures per 10^{6} hours | Failures per 10^{6} hours
component.moorings_rope_CFR | - | Failures per 10^{6} hours | Failures per 10^{6} hours | Failures per 10^{6} hours
component.moorings_shackle_CFR | - | Failures per 10^{6} hours | Failures per 10^{6} hours | Failures per 10^{6} hours
component.moorings_swivel_CFR | - | Failures per 10^{6} hours | Failures per 10^{6} hours | Failures per 10^{6} hours
project.mttfreq | hours
project.mttf | hours
project.export_cable_reliability | 1 / hours
project.export_cable_mttf | hours
project.substation_reliability | 1 / hours
project.substation_mttf | hours
project.elec_subsystem_reliability | 1 / hours
project.elec_subsystem_mttf | hours
project.moor_found_reliability | 1 / hours
project.moor_found_mttf | hours
project.rarrayvalue2 | 1 / hours
project.rsystime | hours | 1 / hours

## Tables
ID | Table 1 | Table 2 | Table 3 | Table 4 | Table 5 | Table 6
component.collection_points_NCFR | reference.view_component_collection_point | component_id | ncfr_lower_bound | ncfr_mean | ncfr_upper_bound
component.dry_mate_connectors_NCFR | reference.view_component_connector_drymate | component_id | ncfr_lower_bound | ncfr_mean | ncfr_upper_bound
component.dynamic_cable_NCFR | reference.view_component_cable_dynamic | component_id | ncfr_lower_bound | ncfr_mean | ncfr_upper_bound
component.power_quality_NCFR | reference.view_component_power_quality | component_id | ncfr_lower_bound | ncfr_mean | ncfr_upper_bound
component.static_cable_NCFR | reference.view_component_cable_static | component_id | ncfr_lower_bound | ncfr_mean | ncfr_upper_bound
component.switchgear_NCFR | reference.view_component_switchgear | component_id | ncfr_lower_bound | ncfr_mean | ncfr_upper_bound
component.transformers_NCFR | reference.view_component_transformer | fk_component_id | ncfr_lower_bound | ncfr_mean | ncfr_upper_bound
component.wet_mate_connectors_NCFR | reference.view_component_connector_wetmate | component_id | ncfr_lower_bound | ncfr_mean | ncfr_upper_bound
component.collection_points_CFR | reference.view_component_collection_point | component_id | cfr_lower_bound | cfr_mean | cfr_upper_bound
component.dry_mate_connectors_CFR | reference.view_component_connector_drymate | component_id | cfr_lower_bound | cfr_mean | cfr_upper_bound
component.dynamic_cable_CFR | reference.view_component_cable_dynamic | component_id | cfr_lower_bound | cfr_mean | cfr_upper_bound
component.power_quality_CFR | reference.view_component_power_quality | component_id | cfr_lower_bound | cfr_mean | cfr_upper_bound
component.static_cable_CFR | reference.view_component_cable_static | component_id | cfr_lower_bound | cfr_mean | cfr_upper_bound
component.switchgear_CFR | reference.view_component_switchgear | component_id | cfr_lower_bound | cfr_mean | cfr_upper_bound
component.transformers_CFR | reference.view_component_transformer | fk_component_id | cfr_lower_bound | cfr_mean | cfr_upper_bound
component.wet_mate_connectors_CFR | reference.view_component_connector_wetmate | component_id | cfr_lower_bound | cfr_mean | cfr_upper_bound
component.moorings_chain_NCFR | reference.view_component_moorings_chain | component_id | ncfr_lower_bound | ncfr_mean | ncfr_upper_bound
component.foundations_anchor_NCFR | reference.view_component_foundations_anchor | component_id | ncfr_lower_bound | ncfr_mean | ncfr_upper_bound
component.moorings_forerunner_NCFR | reference.view_component_moorings_forerunner | component_id | ncfr_lower_bound | ncfr_mean | ncfr_upper_bound
component.foundations_pile_NCFR | reference.view_component_foundations_pile | component_id | ncfr_lower_bound | ncfr_mean | ncfr_upper_bound
component.moorings_rope_NCFR | reference.view_component_moorings_rope | component_id | ncfr_lower_bound | ncfr_mean | ncfr_upper_bound
component.moorings_shackle_NCFR | reference.view_component_moorings_shackle | component_id | ncfr_lower_bound | ncfr_mean | ncfr_upper_bound
component.moorings_swivel_NCFR | reference.view_component_moorings_swivel | component_id | ncfr_lower_bound | ncfr_mean | ncfr_upper_bound
component.moorings_chain_CFR | reference.view_component_moorings_chain | component_id | cfr_lower_bound | cfr_mean | cfr_upper_bound
component.foundations_anchor_CFR | reference.view_component_foundations_anchor | component_id | cfr_lower_bound | cfr_mean | cfr_upper_bound
component.moorings_forerunner_CFR | reference.view_component_moorings_forerunner | component_id | cfr_lower_bound | cfr_mean | cfr_upper_bound
component.foundations_pile_CFR | reference.view_component_foundations_pile | component_id | cfr_lower_bound | cfr_mean | cfr_upper_bound
component.moorings_rope_CFR | reference.view_component_moorings_rope | component_id | cfr_lower_bound | cfr_mean | cfr_upper_bound
component.moorings_shackle_CFR | reference.view_component_moorings_shackle | component_id | cfr_lower_bound | cfr_mean | cfr_upper_bound
component.moorings_swivel_CFR | reference.view_component_moorings_swivel | component_id | cfr_lower_bound | cfr_mean | cfr_upper_bound

## Valid Values
ID | Value 1 | Value 2 | Value 3 | Value …