## static_cable
Key Identifier | Name | Number of Conductors | Rated Voltage (U) | Rated Current in Air | Rated Current if Buried | Rated Current in J Tube | DC Resistance | AC Resistance | Inductive Reactance | Capacitance | Dry Mass per Unit Length | Wet Mass per Unit Length | Diameter | Min Bend Radius | Min Break Load | Number of Fibre Optic Channels | Max Temperature | Cost per Unit Length | Environmental Impact
1 | Static Cable 1 | 3 | 6600 | 180 | 180 | 180 | 0.524 | 0.67 | 0.46 | 0.17 | 8.7 | 8.7 | 0.79 | 1.15 | 150000 | 50 | 90 | 600 | to_be_checked
2 | Static Cable 2 | 3 | 11000 | 180 | 180 | 180 | 0.524 | 0.67 | 0.46 | 0.17 | 8.7 | 8.7 | 0.79 | 1.15 | 150000 | 50 | 90 | 700 | to_be_checked
17 | Static Cable 3 | 3 | 33000 | 180 | 180 | 180 | 0.524 | 0.67 | 0.46 | 0.17 | 8.7 | 8.7 | 0.79 | 1.15 | 150000 | 50 | 90 | 800 | to_be_checked

## dynamic_cable
Key Identifier | Name | Number of Conductors | Rated Voltage (U) | Rated Current in Air | Rated Current if Buried | Rated Current in J Tube | DC Resistance | AC Resistance | Inductive Reactance | Capacitance | Dry Mass per Unit Length | Wet Mass per Unit Length | Diameter | Min Bend Radius | Min Break Load | Number of Fibre Optic Channels | Max Temperature | Cost per Unit Length | Environmental Impact
id743 | Dynamic Cable 1 | 3 | 6600 | 180 | 180 | 180 | 0.524 | 0.67 | 0.46 | 0.17 | 8.7 | 8.7 | 0.79 | 1.15 | 150000 | 50 | 90 | 600 | to_be_checked
id742 | Dynamic Cable 2 | 3 | 11000 | 180 | 180 | 180 | 0.524 | 0.67 | 0.46 | 0.17 | 8.7 | 8.7 | 0.79 | 1.15 | 150000 | 50 | 90 | 800 | to_be_checked
id741 | Dynamic Cable 3 | 3 | 33000 | 180 | 180 | 180 | 0.524 | 0.67 | 0.46 | 0.17 | 8.7 | 8.7 | 0.79 | 1.15 | 150000 | 50 | 90 | 1000 | to_be_checked

## wet_mate
Key Identifier | Name | Number Of Contacts | Rated Voltage (U) | Rated Current | Dry Mass | Wet Mass | Height | Width | Depth | Mating Force | Demating Force | Number of Fibre Optic Channels | Max Water Depth | Min Temperature | Max Temperature | Min Cable Area | Max Cable Area | Cost | Environmental Impact
5 | Wet-mate1 | 3 | 6600 | 100 | 10 | 10 | 10 | 10 | 10 | 10 | 10 | 49 | 100 | -5 | 40 | 50 | 250 | 150000 | to_be_checked
6 | Wet-mate2 | 3 | 11000 | 100 | 10 | 10 | 10 | 10 | 10 | 10 | 10 | 50 | 100 | -5 | 40 | 50 | 250 | 200000 | to_be_checked
26 | Wet-mate3 | 3 | 33000 | 100 | 10 | 10 | 10 | 10 | 10 | 10 | 10 | 50 | 100 | -5 | 40 | 50 | 250 | 200000 | to_be_checked

## dry_mate
Key Identifier | Name | Number Of Contacts | Rated Voltage (U) | Rated Current | Dry Mass | Wet Mass | Height | Width | Depth | Mating Force | Demating Force | Number of Fibre Optic Channels | Max Water Depth | Min Temperature | Max Temperature | Min Cable Area | Max Cable Area | Cost | Environmental Impact
7 | Dry-mate1 | 3 | 6600 | 100 | 10 | 10 | 10 | 10 | 10 | 10 | 10 | 49 | 100 | -5 | 40 | 50 | 250 | 100000 | to_be_checked
8 | Dry-mate2 | 3 | 11000 | 100 | 10 | 10 | 10 | 10 | 10 | 10 | 10 | 50 | 100 | -5 | 40 | 50 | 250 | 150000 | to_be_checked
18 | Dry-mate3 | 3 | 33000 | 100 | 10 | 10 | 10 | 10 | 10 | 10 | 10 | 50 | 100 | -5 | 40 | 50 | 250 | 150000 | to_be_checked

## transformer
Key Identifier | Name | Number of Windings | Power Rating | Primary Winding Voltage | Secondary Winding Voltage | Tertiary Winding Voltage | Dry Mass | Wet Mass | Height | Width | Depth | Max Water Depth | Min Temperature | Max Temperature | Impedance | Cost | Environmental Impact
9 | Transformer1 | 2 | 1000000 | 6600 | 11000 |  | 1000 | 1000 | 10 | 10 | 10 | 100 | -5 | 40 | 6 | 50000 | to_be_checked
10 | Transformer2 | 2 | 1000000 | 11000 | 33000 |  | 1000 | 1000 | 10 | 10 | 10 | 100 | -5 | 40 | 6 | 50000 | to_be_checked
19 | Transformer3 | 2 | 1000000 | 6600 | 33000 |  | 1000 | 1000 | 10 | 10 | 10 | 100 | -5 | 40 | 6 | 50000 | to_be_checked

## collection_point
Key Identifier | Name | Input Lines | Output Lines | Input Connector Type | Output Connector Type | Primary Winding Voltage | Secondary Winding Voltage | Rated Current | Dry Mass | Wet Mass | Height | Width | Depth | Max Water Depth | Number of Fibre Optic Channels | Min Temperature | Max Temperature | Wet Frontal Area | Dry Frontal Area | Wet Beam Area | Dry Beam Area | Orientation Angle | Cost | Environmental Impact
11 | Collection Point 1 | 4 | 1 | wet-mate | dry-mate | 6600 | 11000 | 100 | 100 | 100 | 10 | 10 | 10 | 100 | 40 | -5 | 40 | 0 | 0 | 0 | 0 | 0 | 150000 | to_be_checked
12 | Collection Point 2 | 4 | 1 | wet-mate | dry-mate | 11000 | 33000 | 100 | 100 | 100 | 10 | 10 | 10 | 100 | 40 | -5 | 40 | 0 | 0 | 0 | 0 | 0 | 150000 | to_be_checked
22 | Collection Point 3 | 4 | 1 | wet-mate | dry-mate | 6600 | 33000 | 100 | 100 | 100 | 10 | 10 | 10 | 100 | 40 | -5 | 40 | 0 | 0 | 0 | 0 | 0 | 150000 | to_be_checked
23 | Collection Point 4 | 4 | 1 | wet-mate | dry-mate | 6600 | 6600 | 100 | 100 | 100 | 10 | 10 | 10 | 100 | 40 | -5 | 40 | 0 | 0 | 0 | 0 | 0 | 100000 | to_be_checked
24 | Collection Point 5 | 4 | 1 | wet-mate | dry-mate | 11000 | 11000 | 100 | 100 | 100 | 10 | 10 | 10 | 100 | 40 | -5 | 40 | 0 | 0 | 0 | 0 | 0 | 100000 | to_be_checked
25 | Collection Point 6 | 4 | 1 | wet-mate | dry-mate | 33000 | 33000 | 100 | 100 | 100 | 10 | 10 | 10 | 100 | 40 | -5 | 40 | 0 | 0 | 0 | 0 | 0 | 100000 | to_be_checked